## CIR
BOM
NO | QNTY | REF | DESC | SUPPLIER/MANUFACTURER
1 | 1 | CN1 | 2 PIN SCREW TERMINAL 5.08MM PITCH | DIGIKEY 277-1247-ND
2 | 1 | CN2 | 2 PIN SCREW TERMINAL 5.08MM PITCH | DIGIKEY 277-1247-ND
3 | 1 | CN3 | 2 PIN SCREW TERMINAL 5.08MM PITCH | DIGIKEY 277-1247-ND
4 | 1 | CN4 | 4 PIN MALE HEADER 2.54MM PITCH | DIGIKEY S1011EC-40-ND
5 | 1 | CN5 | 4 PIN MALE HEADER 2.54MM PITCH | DIGIKEY S1011EC-40-ND
6 | 2 | C1,C2 | 0.01uF/275V X2 | DIGIKEY 399-11811-ND
7 | 1 | C3 | 10uF/10V SMD SIZE 0805 | YAGEO
8 | 2 | C4,C6 | 0.1uF/50V SMD SIZE 0805 | YAGEO
9 | 4 | U5,C5,R9,R10 | DNP | OMIT
10 | 2 | D1,D2 | 1N4148 | DIGIKEY 1N4148UR-1-ND
11 | 2 | Q1,Q2 | BC847AL | DIGIKEY 1727-2924-1-ND
12 | 2 | R1,R4 | 470E 5% SMD SIZE 0805 | YAGEO
13 | 2 | R2,R5 | 39E 5% 1W THT | DIGIKEY PPC39W-1CT-ND
14 | 2 | R3,R6 | 1K 5% SMD SIZE 0805 | YAGEO
15 | 1 | R7 | 10K 5% SMD SIZE 0805 | YAGEO
16 | 1 | R8 | 10E 5% SMD SIZE 0805 | YAGEO
17 | 1 | U1 | ARDUINO NANO | DIGIKEY 1050-1001-ND
18 | 2 | U2,U3 | CPC1998J | DIGIKEY CLA368-ND
19 | 1 | U4 | TSOP38238 OR TSOP1838 | DIGIKEY 751-1227-ND