## BOM
BOM
NO. | QNTY. | REF. | DESC. | MANUFACTURER | SUPPLIER | SUPPLIER PART NO
1 | 1 | CN1 | 3 PIN MALE HEADER 2.54MM PITCH | WURTH | DIGIKEY | 732-5316-ND
2 | 3 | C1,C3,C5 | 0.1uF/50V SMD SIZE 0805 | YAGEO
3 | 2 | C2,C4 | 100uF/10V SMD SIZE 1210 | KEMET | DIGIKEY | 399-11631-1-ND
4 | 1 | D1 | LED RED SMD SIZE 0805 | OSRAM | DIGIKEY | 475-1415-1-ND
5 | 1 | J1 | RCA FEMALE CONNECTOR | KYCON INC | DIGIKEY | 2092-KLPX-0848A-2-R-ND
6 | 1 | J2 | RCA FEMALE CONNECTOR | KYCON INC | DIGIKEY | 2092-KLPX-0848A-2-R-ND
7 | 1 | J3 | RCA FEMALE CONNECTOR | KYCON INC | DIGIKEY | 2092-KLPX-0848A-2-R-ND
8 | 1 | J4 | RCA FEMALE CONNECTOR | KYCON INC | DIGIKEY | 2092-KLPX-0848A-2-R-ND
9 | 1 | J5 | RCA FEMALE CONNECTOR | KYCON INC | DIGIKEY | 2092-KLPX-0848A-2-R-ND
10 | 2 | L1,L2 | FERRITE BEAD SMD SIZE 0805 | WURTH | DIGIKEY | 732-1613-1-ND
11 | 3 | R1,R7,R8 | 499E 1% SMD SIZE 0805 | YAGEO
12 | 5 | R2,R3,R5,R6,R9 | 75E 1% SMD SIZE 0805 | YAGEO
13 | 1 | R4 | 150E 1% SMD SIZE 0805 | YAGEO
14 | 1 | U1 | AD8010 SO IC | ANALOG DEVICES | DIGIKEY | AD8010ARZ-ND