## CIR
BOM
No. | Qnty. | Ref | Desc. | Manufacturer | Supplier | Supplier Part No
1 | 1 | CN1 | 4 PIN MALE HEADER 2.54MM PITCH |  | DIGIKEY | S1011EC-40-ND
2 | 3 | C4,C5,C7 | 100uF/25V ELECTROLYTIC CAPACITOR | NICHICON | DIGIKEY | 399-6650-1-ND
3 | 2 | C2,C8 | 0.1uF/50V SMD SIZE 0805 | YAGEO | YAGEO
4 | 2 | C3,C6 | 10uF/50V ELECTROLYTIC | NICHICON | DIGIKEY | 493-5915-1-ND
5 | 1 | C1 | 100uF/16V SMD SIZE 1210 | TAIYO YUDEN | DIGIKEY | 587-5426-1-ND
6 | 1 | D1 | LED RED COLOR SMD SIZE 0805 | OSRAM | DIGIKEY | 475-1415-1-ND
7 | 1 | D2 | 1N4148 SMD DIODE | MICROCHIP | DIGIKEY | 1N4148UR-1-ND
8 | 1 | J1 | RCA JACK | KYCON INC | DIGIKEY | 2092-KLPX-0848A-2-R-ND
9 | 1 | J2 | RCA JACK | KYCON INC | DIGIKEY | 2092-KLPX-0848A-2-R-ND
10 | 1 | J3 | RCA JACK | KYCON INC | DIGIKEY | 2092-KLPX-0848A-2-R-ND
11 | 1 | J4 | RCA JACK | KYCON INC | DIGIKEY | 2092-KLPX-0848A-2-R-ND
12 | 2 | PR1,PR2 | 2.2K TRIMMER POTENTIOMETER | BOURNS | DIGIKEY | 3362P-1-222LF-ND
13 | 1 | Q1 | BC857 SMD SOT23-3 | NEXPERIA | DIGIKEY | 1727-2924-1-ND
14 | 1 | Q2 | BC847 SMD SOT23-3 | NEXPERIA | DIGIKEY | BC857BLT3GOSCT-ND
15 | 1 | Q3 | BD139 | ST | DIGIKEY | 497-12137-ND
16 | 1 | R1 | 8.2K 5% SMD SIZE 0805 | YAGEO | MOUSER
17 | 2 | R2,R3 | 1K 5% SMD 0805 | YAGEO | MOUSER
18 | 1 | R4 | 10K 5% SMD SIZE 0805 | YAGEO | MOUSER
19 | 1 | R5 | 3.3K 5% SMD SIZE 0805 | YAGEO | MOUSER
20 | 4 | R6,R7,R8,R12 | 75E 1% SMD SIZE 0805 | YAGEO | MOUSER
21 | 2 | R9,R13 | 180E 5% SMD SIZE 0805 | YAGEO | MOUSER
22 | 1 | R10 | 470E 5% SMD SIZE 0805 | YAGEO | MOUSER
23 | 1 | R11 | 56E 5% SMD SIZE 0805 | YAGEO | MOUSER