## CIR
BOM
NO. | QNTY. | REF. | DESC. | MANUFACTURER | SUPPLIER | SUPPLIER PART NO
1 | 1 | CN1 | 4 PIN MALE HEADER 2.54MM PITCH | SULLINS | DIGIKEY | S1011EC-40-ND
2 | 1 | CN2 | PIR SENSOR MODULE | CHINA | ADAFRUIT | PRODUCT ID: 189
3 | 3 | C1,C5,C6 | 10uF/16V SMD SIZE 1210 | YAGEO | DIGIKEY
4 | 2 | C2,C4 | 0.1uF/50V SMD SIZE 0805 | YAGEO | DIGIKEY
5 | 1 | C3 | 47uF/16V SMD SIZE 1210 | YAGEO | DIGIKEY
6 | 2 | C7,C8 | 22PF/50V SMD SIZE 0805 | YAGEO | DIGIKEY
7 | 4 | D1,D2,D3,D4 | LED WHITE LED 1 TO 3W | CHINA | AMAZON
8 | 1 | SIP8 | 8 PIN MALE HEADER 2.54MM | SULLINS | DIGIKEY | S1011EC-40-ND
9 | 1 | Q1 | IRLR7843 | INFINION | DIGIKEY
10 | 1 | R1 | 10K 5% SMD SIZE 0805 | YAGEO | DIGIKEY
11 | 2 | R2,R5 | 47E 5% SMD SIZE 0805 | YAGEO | DIGIKEY
12 | 1 | R3 | 10E 5% SMD SIZE 0805 | YAGEO | DIGIKEY
13 | 1 | R4 | 1M 5% SMD SIZE 0805 | YAGEO | DIGIKEY
14 | 1 | U1 | LM78M05 DPAK | TEXAS INTRUMENTS | DIGIKEY | LM78M05CDTX/NOPBCT-ND
15 | 1 | U2 | ATMEGA328TQPF-32 | MICROCHIP | DIGIKEY | ATMEGA328PB-AN-ND
16 | 1 | X1 | 16Mhz | ECS INC | DIGIKEY | X1103-ND