## BOM
BOM
NO. | QNTY. | REF. | DESC | MANUFACTURER | SUPPLIER | SUPPLIER PART NO
1 | 2 | CN1,CN2 | 2 PIN SCREW TERMINALS 5.08MM PITCH | POENIX | DIGIKEY | 277-1247-ND
2 | 1 | C1 | 1uF/25V SMD SIZE 1206 OR 10uF/50V ELECTROLYTIC | MURATA/YAGEO | DIGIKEY
3 | 1 | C2 | 0.1uF/50V SMD SIZE 0805 | MURATA/YAGEO | DIGIKEY
4 | 4 | R2,C3,R5,R14 | DNP |  | DIGIKEY | OMIT
5 | 1 | D1 | MBRS360 | ON SEMI | DIGIKEY | MBRS360T3GOSCT-ND
6 | 2 | D2,D3 | LED SMD SIZE 0805 | OSRAM | DIGIKEY | 475-1415-1-ND
7 | 1 | J1 | JUMPER/SHUNT | SULINS | DIGIKEY | S9001-ND
8 | 1 | Q1 | TIP32G TO220 | ON SEMI | DIGIKEY | TIP32GOS-ND
9 | 3 | Q2,Q3,Q5 | BC847 SMD SOT23-3 | NEXPERIA | DIGIKEY | 1727-2924-1-ND
10 | 1 | Q4 | FDN327N SOT23-3 | ON SEMI | ELEMENT14 | 1471048
11 | 1 | R1 | 0.5E /2W SMD 2512 | STAKEPOLE | DIGIKEY | CSRN2512FKR500CT-ND
12 | 1 | R3 | DNP |  |  | OMIT
13 | 1 | R4 | 215K 1% SMD SIZE 0805 | MURATA/YAGEO | DIGIKEY
14 | 6 | R6,R9,R12,R19,R20,R23 | 0E SMD SIZE 0805 | MURATA/YAGEO | DIGIKEY
15 | 1 | R7 | 187E 1% SMD SIZE 0805 | MURATA/YAGEO | DIGIKEY
16 | 2 | R8,R17 | 330K 1% SMD SIZE 0805 | MURATA/YAGEO | DIGIKEY
17 | 1 | R10 | 715E 1% SMD SIZE 0805 | MURATA/YAGEO | DIGIKEY
18 | 1 | R11 | 16.9K 1% SMD SIZE 0805 | MURATA/YAGEO | DIGIKEY
19 | 1 | R13 | 590K 1% SMD SIZE 0805 | MURATA/YAGEO | DIGIKEY
20 | 1 | R15 | 46.4K 1% SMD SIZE 0805 | MURATA/YAGEO | DIGIKEY
21 | 2 | R16,R21 | 270K 1% SMD SIZE 0805 | MURATA/YAGEO | DIGIKEY
22 | 2 | R18,R22 | 1.5K 5% SMD SIZE 0805 | MURATA/YAGEO | DIGIKEY
23 | 1 | U1 | BQ24450DWTR | TI | DIGIKEY | 296-24367-1-ND