## CIR
BOM
SR. | QNTY. | REF. | DESC | MANUFACTURER | SUPPLIER | SUPPLIER PART NO
1 | 3 | CN1, CN2, CN4 | 2 PIN SCREW TERMINAL 5.08 MM PITCH | PHOENIX | DIGIKEY | 277-1247-ND
2 | 1 | CN3 | 4 PIN MALE HEADER 2.54MM PITCH | AMPHENOL | DIGIKEY | 69190-104HLF
3 | 1 | C1 | 0.01uF/250V X 2 AC | VISHAY | DIGIKEY | 720-1586-1-ND
4 | 1 | J1 | JUMPER | PCB JUMPER
5 | 2 | Q1,Q2 | MAC4DHM | LITTILE FUSE INC | DIGIKEY | MAC4DHMT4GOSCT-ND
6 | 2 | R1,R5 | 360E 5% SMD SIZE 1206 | MURATA/YAGEO | DIGIKEY
7 | 2 | R2,R6 | 39E 5% SMD SIZE 2512 | VISHAY | DIGIKEY | 541-39XCT-ND
8 | 2 | R3,R7 | 470E 5% SMD SIZE 1206 | MURATA/YAGEO | DIGIKEY
9 | 2 | R4,R8 | 330E 5% SMD SIZE 1206 | MURATA/YAGEO | DIGIKEY
10 | 2 | U1,U2 | FOD410 | ON SEMI | DIGIKEY | FOD410-ND