## CIR
BOM
NO | QNTY. | REF. | DESC | MANUFACTURER | SUPPLIER | SUPPLIER PART NO
1 | 1 | CN1 | 2 PIN SCREW TERMINAL 5.08MM PITCH | PHOENIX | DIGIKEY | 277-1247-ND
2 | 1 | CN2 | 2 PIN SCREW TERMINAL 5.08MM PITCH | PHOENIX | DIGIKEY | 277-1247-ND
3 | 1 | C1 | 0.1uF/50V SMD SIZE 0805 | MURATA/YAGEO | DIGIKEY
4 | 1 | C2 | 1uF/50V SMD SIZE 0805 | MURATA/YAGEO | DIGIKEY
5 | 1 | C3 | 4.7uF/50V SMD SIZE 1210 | TDK | DIGIKEY | 445-181656-1-ND
6 | 1 | C4 | 470uF/50V ELECTROLYTIC | RUBYCON | DIGIKEY | 1189-4126-1-ND
7 | 1 | D1 | TPSMB33A | LITTILEFUSE INC | DIGIKEY | F6322CT-ND
8 | 1 | D2 | TPSMB18A | LITTILEFUSE INC | DIGIKEY | F6310CT-ND
9 | 1 | L1 | 100uH | BOURNS INC. | DIGIKEY | SRN6045-101MCT-ND
10 | 1 | Q1 | NVD5862N-D | ON SEMI | DIGIKEY | NTD5862NT4GOSCT-ND
11 | 1 | R1 | 10.5K, 5% SMD SIZE 0805 | MURATA/YAGEO | DIGIKEY
12 | 1 | R2 | 91K, 5% SMD SIZE 0805 | MURATA/YAGEO | DIGIKEY
13 | 1 | U1 | LT8672 | ANALOG | DIGIKEY | LT8672EMS#PBF-ND
14 | 2 | D3,D4 | LED SMD SIZE 0805 RED OR RED/GREEN | LITE ON INC | DIGIKEY | 160-1422-1-ND
15 | 2 | R3,R4 | 2.2K, 5% SMD RESISTOR SIZE 0805 | MURATA/YAGEO | DIGIKEY