## CIR
BOM
SR. | QNTY. | REF. | DESC | MANUFACTURER | SUPPLIER | SUPPLIER PART NO
1 | 1 | CN1 | 2 PIN MALE HEADER CONNECTOR PITCH 2.54MM | WURTH | DIGIKEY | 732-5315-ND
2 | 1 | CN2 | 4 PIN MALE HEADER CONNECTOR PITCH 2.54MM | WURTH | DIGIKEY | 732-5317-ND
3 | 3 | Y1,C1,C2 | DNP
4 | 1 | C3 | 10uF/16V | MURATA/YAGEO | DIGIKEY
5 | 1 | C4 | 0.1uF/50V | MURATA/YAGEO | DIGIKEY
6 | 1 | D1 | LED RED SMD SIZE 0805 | OSRAM | DIGIKEY | 475-1278-1-ND
7 | 1 | J1 | 2 PIN MALE HEADER PITCH 2.54MM |  | DIGIKEY | 732-5315-ND
8 | 2 | J2,J3 | 3 PIN MALE HEADER PITCH 2.54MM |  | DIGIKEY | 732-5316-ND
9 | 1 | R1 | 1K 5% SMD SIZE 0805 | MURATA/YAGEO | DIGIKEY
10 | 1 | U1 | PT7C4511 SOIC8 | DIODE INC. | DIGIKEY | PT7C4511WEXDICT-ND
11 | 3 | SHUNT | JUMPER-SHUNT | SULLINS | DIGIKEY | S9001-ND