## CIR
BOM
NO | QNTY. | REF. | DESC. | MANUFACTURER | SUPPLIER | SUPPLIERS PART NO
1 | 1 | CN1 | 9 PIN HEADER MALE 2.54MM PITCH | WURTH | DIGIKEY | 732-5322-ND
2 | 1 | CN2 | 3 PIN SCREW TERMINAL 5.08MM PITCH | PHOENIX | DIGIKEY | 277-1248-ND
3 | 2 | CN3 | 2 PIN SCREW TERMINAL 5.08MM PITCH | PHOENIX | DIGIKEY | 277-1247-ND
4 | 1 | CN4 | 8 PIN MALE HEADER 2.54MM PITCH | WURTH | DIGIKEY | 732-5321-ND
5 | 1 | CN5 | 4 PIN MALE HEADER 2.54MM PITCH | WURTH | DIGIKEY | 732-5317-ND
6 | 10 | C1,C7,C8,C10,C15,C17,C19,C22,C24,C32 | 0.1uF/50V SMD SIZE 0805 | MURATA/YAGEO | DIGIKEY
7 | 1 | C2 | 680uF/450V ELECTROLYTIC | NICHICON | DIGIKEY | 493-7535-ND
8 | 8 | C3,C4,C5,C11,C12,C13,C23,C25,C31 | 1KPF/50V SMD SIZE 0805 | MURATA/YAGEO
9 | 3 | C6,C9,C16 | 33uF/50V ELECTROLYTIC | NICHICON | DIGIKEY | 493-16213-3-ND
10 | 3 | C14,C28,C29 | 56PF/50V SMD SIZE 0805 | MURATA/YAGEO
11 | 1 | C18 | 470uF/25V ELECTROLYTIC | NICHICON | DIGIKEY | 493-4907-3-ND
12 | 2 | C20,C21 | 100uF/25V ELECTROLYTIC | NICHICON | DIGIKEY | 493-12902-1-ND
13 | 2 | C26,C27 | 2K2PF/50V SMD SIZE 0805 | MURATA/YAGEO
14 | 1 | C30 | OMIT
15 | 1 | RT1 | JUMPER WIRE 2MM DIAMETER | GLOBAL SPECIALITEAS | DIGIKEY | BKWK-3-ND
16 | 4 | D1,D2,D3,D6 | 22V/1W ZENER DIODE | VISHAY | DIGIKEY | ZM4748A-GS08TR-ND
17 | 2 | D4,D5 | LED SMD SIZE 0805 | OSRAM | DIGIKEY | 475-1410-2-ND
18 | 1 | R9 | 0E SMD SIZE 0805 | MURATA/YAGEO | DIGIKEY
19 | 8 | R1,R5,R6,R10,R11,R12,R26,R31 | 100E 5% SMD SIZE 0805 | MURATA/YAGEO
20 | 3 | R2,R13,R15 | 22E 5% SMD SIZE 1206 | MURATA/YAGEO
21 | 4 | R3,R4,R7,R8 | 300K 1% SMD SIZE 1206 | MURATA/YAGEO
22 | 5 | R14,R29,R30,R35,R36 | 10K 5% SMD SIZE 0805 | MURATA/YAGEO
23 | 1 | R16 | 0.01E | RIEDON | DIGIKEY | 696-1630-ND
24 | 2 | R17,R19 | DNP | OMIT |  | OMIT
25 | 1 | R18 | 220E 1% SMD SIZE 0805 | MURATA/YAGEO
26 | 1 | R20 | 680E 1% SMD SIZE 0805 | MURATA/YAGEO
27 | 7 | R21,R22,R24,R27,R28,R33,R34 | 1K 5% SMD SIZE 0805 | MURATA/YAGEO
28 | 1 | R23 | 33E 5% SMD SIZE 0805 | MURATA/YAGEO
29 | 1 | R25 | 5K1 1% SMD SIZE 0805 | MURATA/YAGEO
30 | 1 | R32 | 6K8 5% SMD SIZE 0805 | MURATA/YAGEO
31 | 1 | U1 | FNA23060 | ON SEMI | DIGIKEY | FNA23060-ND
32 | 1 | U2 | LM317 | ON SEMI | DIGIKEY | LM317MDTRKGOSCT-ND
33 | 1 | U4 | MCP6001 | MICROCHIP | DIGIKEY | MCP6001RT-E/OTCT-ND