## bom
BOM
NO. | QNTY. | REF. | DESC | MANUFACTURER | SUPPLIER | SUPPLIER PART NO
1 | 1 | BR1 | BRIDGE DFB2560 | ON SEMI | DIGIKEY | DFB2560-ND
2 | 1 | CN1 | 4 PIN MALE HEADER 2.54MM PITCH | WURTH | DIGIKEY | 732-5317-ND
3 | 2 | CN2,CN3 | 3 X 2 PIN BARRIER STRIP | TE CONNECTIVITY | DIGIKEY | A113421-ND
4 | 1 | C1 | 10uF/25V | NICHICON | DIGIKEY | 493-17428-3-ND
5 | 1 | C2 | 4.7uF/25V | NICHICON | DIGIKEY | 493-11353-3-ND
6 | 2 | C3,C4 | 470uF/450V | NICHICON | DIGIKEY | 493-3239-ND
7 | 2 | C5,C6 | 0.47uF/275V X 2 | KEMET | DIGIKEY | 399-12744-ND
8 | 4 | C7,C8,C9,C10 | 1KPF/2KV | TDK | DIGIKEY | 445-175190-3-ND
9 | 2 | D1,D2 | 1N4007 | SMC DIODE | DIGIKEY | 1655-1N4007FLTR-ND
10 | 1 | F1 | FUSE HOLDER | WURTH | DIGIKEY | 732-11376-ND
11 | 1 | F1 | FUSE HOLDER CLIP COVER | WURTH | DIGIKEY | 732-11379-ND
12 | 1 | F1 | FUSE | WURTH | DIGIKEY | 507-1270-ND
13 | 1 | Q1 | BC847AL | NEXPERIA | DIGIKEY | 1727-2924-2-ND
14 | 1 | RL1 | Relay | TE CONNECTIVITY | DIGIKEY | PB2531-ND
15 | 1 | R1 | 10K 5% SMD SIZE 0805 | MURATA/YAGEO | DIGIKEY
16 | 1 | R2 | 2K2 5% SMD SIZE 0805 | MURATA/YAGEO | DIGIKEY
17 | 1 | R3 | NTC5D/20 | AMTHERM | DIGIKEY | 570-1268-ND
18 | 1 | R4 | 330K 5% 3W | TE CONNECTIVITY | DIGIKEY | A131571CT-ND
19 | 1 | R5 | DNP |  |  | OMIT
20 | 1 | T1 | TX | WURTH | DIGIKEY | 732-1449-ND