## CIRCUIT
BOM
NO. | QNTY. | REF. | DESC. | MANUFACTURER | SUPPLIER | SUPPLIER PART NO
1 | 1 | BR1 | BRIDGE GBL08 OR GBL06 | VISHAY | DIGIKEY | GBL06-E3/45GI-ND
2 | 1 | CN1 | 3 PIN SCREW TERMINAL PITCH 5.08MM | PHOENIX | DIGIKEY | 277-1248-ND
3 | 1 | CN2 | 3 PIN MALE HEADER PITCH 2.54MM | WURTH | DIGIKEY | 732-5316-ND
4 | 1 | CN3 | 4 PIN MALE HEADER PITCH 2.54MM | WURTH | DIGIKEY | 732-5317-ND
5 | 1 | CN4 | 3 PIN SCREW TERMINAL PITCH 5.08MM | PHOENIX | DIGIKEY | 277-1248-ND
6 | 2 | C1,C5 | 0.1uF/50V SMD SIZE 0805 | MURATA/YAGEO | DIGIKEY
7 | 2 | C2,C4 | 1000uF/25V | RUBYCON | DIGIKEY | 1189-2960-ND
8 | 2 | C3,C6 | 10uF/25V SMD SIZE 1206 | MURATA/YAGEO | DIGIKEY
9 | 1 | D1 | RED LED SMD SIZE 0805 | LITE ON | DIGIKEY | 160-1427-1-ND
10 | 1 | D2 | GREEN LED SMD SIZE 0805 | DIALIGHT | DIGIKEY | 350-2044-1-ND
11 | 3 | J1,J2,J3 | SOLDER JUMPER 0-OHMS RESSISTOR SIZE 1206 | MURATA/YAGEO | DIGIKEY
12 | 2 | R1,R2 | 470E 5% SMD SIZE 0805 | MURATA/YAGEO | DIGIKEY
13 | 1 | T1 | TAMURA 3FD-312 | TAMURA | DIGIKEY | MT2102-ND
14 | 1 | U1 | LM7805 TO220 | TI | DIGIKEY | 296-44520-1-ND
15 | 1 | U2 | LM7905 TO220 | TI | DIGIKEY | LM7905CTNS/NOPB-ND