## CIRCUIT
BOM
NO | QNTY. | REF. | DESC. | MANUFACTURER | SUPPLIER | SUPPLIER PART NO
1 | 1 | BR1 | BRIDGE RECTIFIER W10M | MICRO COMM | DIGIKEY | W10M-BPMS-ND
2 | 1 | CN1 | 3 PIN SCREW TERMINAL PITCH 5.08MM | PHOENINX | DIGIKEY | 277-1248-ND
3 | 1 | CN2 | 3 PIN SCREW TERMINAL PITCH 5.08MM | PHOENIX | DIGIKEY | 277-1248-ND
4 | 2 | C1,C6 | 10uF/25V SMD SIZE 1206 | MURATA/YAGEO | DIGIKEY
5 | 2 | C2,C4 | 0.1uF/50V SMD SIZE 0805 | MURATA/YAGEO | DIGIKEY
6 | 2 | C3,C5 | 1000uF/25V OR 2200/25V | PANASONIC | DIGIKEY | P13121-ND
7 | 1 | D1 | RED LED SMD SIZE 0805 | LITE ON | DIGIKEY | 160-1427-1-ND
8 | 1 | D2 | GREEN LED SMD SIZE 0805 | DIALIGHT | DIGIKEY | 350-2044-1-ND
9 | 3 | J1,J2,J3 | JUMPER(PCB SOLDER) USE SMD 0-OHM RESISTOR SIZE 1206 |  | DIGIKEY | PCB JUMPERS
10 | 2 | PR1,PR2 | 5K TRIMMER POT | BOURNS | DIGIKEY | 3362H-502LF-ND
11 | 2 | R1,R2 | 1.5K 5% SMD SIZE 0805 | MURATA/YAGEO | DIGIKEY
12 | 2 | R3,R4 | 220E 1% SMD SIZE 0805 | MURATA/YAGEO | DIGIKEY
13 | 1 | T1 | TRANSFORMER 3FD-424 | TAMURA | DIGIKEY | MT2115-ND
14 | 1 | U1 | LM317-ADJ TO 220 | ST | DIGIKEY | 497-1575-5-ND
15 | 1 | U2 | LM337-ADJ TO 220 | ST | DIGIKEY | 497-1585-5-ND
16 | 2 |  | HEATSINK -TO220 | AVID | DIGIKEY | HS106-ND
17 | 2 |  | M3 X 10MM SCREW AND NUT FOR TO220 HEATSINK/REGULATOR | IO AUDIO | DIGIKEY | 1937-IO-M3X10/M3HN-50-ND