## CIRCUIT
BOM
NO | QNTY. | REF. | DESC. | MANUFACTURER | SUPPLIER | SUPPLIER PART NO
1 | 1 | CN1 | 2 PIN SCREW TERMINAL PITCH 5.08MM | PHOENIX | DIGIKEY | 277-1247-ND
2 | 1 | CN2 | 2 PIN SCREW TERMINAL PITCH 5.08MM | PHOENIX | DIGIKEY | 277-1247-ND
3 | 1 | C2 | 47uF or 10uF/25V SMD SIZE 1210 | MURATA/YAGEO | DIGIKEY
4 | 2 | C1,C3 | 0.1uF/50V SMD SIZE 0805 | MURATA/YAGEO | DIGIKEY
5 | 1 | PR1 | 5K POTENTIOMTER | BOURNS | DIGIKEY | 118-3362U-1-502RLFCT-ND
6 | 1 | PR2 | 5K TRIMMER POT | BOURNS | DIGIKEY | PDB181-K420K-502B-ND
7 | 1 | R1 | 20K 1% SMD SIZE 0805 | MURATA/YAGEO | DIGIKEY
8 | 1 | R2 | 1K 5% SMD SIZE 0805 | MURATA/YAGEO | DIGIKEY
9 | 1 | R3 | 1M 1% SMD SIZE 0805 | MURATA/YAGEO | DIGIKEY
10 | 1 | R4 | 300K 1% SMD SIZE 0805 | MURATA/YAGEO | DIGIKEY
11 | 1 | R5 | 280K 1% SMD SIZE 0805 | MURATA/YAGEO | DIGIKEY
12 | 1 | R6 | 510E 1% SMD SIZE 0805 | MURATA/YAGEO | DIGIKEY
13 | 1 | U1 | MC78M05 | ON SEMI | DIGIKEY | MC78M05CDTGOS-ND
14 | 1 | U2 | LTC6992-1 | ANALOG | DIGIKEY | 161-LTC6992IS6-1
15 | 1 | U3 | CAT4101 | ONSEMI | WorldWayElec | CAT4101TV-3679303