## CIRCUIT
BOM
NO | QNTY. | REF. | DESC. | MANUFACTURER | SUPPLIER | SUPPLIER PART NO
1 | 1 | BR1 | BRIDGE GBL08 OR GBL06 | VISHAY | DIGIKEY | GBL06-E3/45GI-ND
2 | 1 | CN1 | 3 PIN SCREW TERMINAL PITCH 5.08MM | PHOENIX | DIGIKEY | 277-1248-ND
3 | 1 | CN2 | 3 PIN MALE HEADER PITCH 2.54MM | WURTH | DIGIKEY | 732-5316-ND
4 | 1 | CN3 | 4 PIN MALE HEADER PITCH 2.54MM | WURTH | DIGIKEY | 732-5317-ND
5 | 1 | CN4 | 3 PIN SCREW TERMINAL PITCH 5.08MM | PHOENIX | DIGIKEY | 277-1248-ND
6 | 2 | C1,C4 | 0.1uF/50V SMD SIZE 0805 | MURATA/YAGEO | DIGIKEY
7 | 2 | C2,C5 | 2200uF/25V | RUBYCON | DIGIKEY | 1189-3651-ND
8 | 2 | C3,C6 | 10uF/25V SMD SIZE 1206 | MURATA/YAGEO | DIGIKEY
9 | 1 | D1 | RED LED SMD SIZE 0805 | LITE ON | DIGIKEY | 160-1427-1-ND
10 | 1 | D2 | GREEN LED SMD SIZE 0805 | DIALIGHT | DIGIKEY | 350-2044-1-ND
11 | 3 | J1,J2,J3 | JUMPER 2 PIN MALE HEADER PITCH 2.54MM | WURTH | DIGIKEY | 732-5315-ND
12 | 2 | R1,R2 | 1.5K 5% SMD SIZE 0805 | MURATA/YAGEO | DIGIKEY
13 | 1 | T1 | VPP24–830 TRANSFORMER 12V-0-12VAC | TRIAD | DIGIKEY | 237-1071-ND
14 | 1 | U1 | LM7812 | TI | DIGIKEY | 296-50628-ND
15 | 1 | U2 | LM7912 | TI | DIGIKEY | LM7912CT/NOPB-ND
16 | 2 | SHUNT | SHUNT FOR JUMPPERS J1,J2,J3 | SULLINS | DIGIKEY | S9001-ND
17 | 2 | HT | HEATSINK | AVID | DIGIKEY | HS106-ND
18 | 2 | SC | M3 SCREW X 10MM L | IO AUDIO | DIGIKEY | 1937-IO-M3X10/M3HN-50-ND