## CIR
BOM
NO | QNTY | REF | DESC | MANUFACTURER | SUPPLIER | SUPPLIER PART NO
1 | 1 | CN1 | 2 PIN SCREW TERMINAL PITCH 5.08MM | PHOENIX | DIGIKEY | 277-1247-ND
2 | 1 | CN2 | RCA FEMALE | CUI DEVICES | DIGIKEY | CP-1405-ND
3 | 1 | CN3 | 2 PIN SCREW TERMINAL PITCH 5.08MM | PHOENIX | DIGIKEY | 277-1247-ND
4 | 1 | CN4 | RCA FEMALE | CUI DEVICES | DIGIKEY | CP-1405-ND
5 | 1 | CN5 | 2 PIN SCREW TERMINAL PITCH 5.08MM | PHOENIX | DIGIKEY | 277-1247-ND
6 | 7 | C1,C2,C9,C10,C12,C16,C19 | 1uF/50V SMD SIZE 0805 | MURATA/YAGEO | DIGIKEY
7 | 4 | C3,C4,C6,C17 | 470uF/35V | NICHICOM | DIGIKEY | 493-12005-1-ND
8 | 3 | C5,C13,C20 | 1KPF/50V SMD SIZE 0805 | MURATA/YAGEO | DIGIKEY
9 | 2 | C7,C15 | 0.22uF/25V SMD SIZE 0805 | MURATA/YAGEO | DIGIKEY
10 | 2 | C8,C18 | 0.22uF/63V BOX | EPCOS-TDK | DIGIKEY | 495-2492-ND
11 | 1 | C11 | 1.5KPF/50V SMD SIZE 0805 | MURATA/YAGEO | DIGIKEY
12 | 1 | C14 | 10uF/50V SMD SIZE 0805 | MURATA/YAGEO | DIGIKEY
13 | 1 | C21 | 1K5PF/50V SMD SIZE 0805 | MURATA/YAGEO | DIGIKEY
14 | 1 | D1 | LED SMD SIZE 0805 | LITE ON INC | DIGIKEY | 160-1427-1-ND
15 | 4 | J1,J2,J3,J4 | 2 PIN HEADER PITCH 2.54MM | WURTH | DIGIKEY | 732-5315-ND
16 | 4 | L1,L2,L4,L6 | FERRITE BEAD 80OHMS/100MHZ SIZE 0805 | TDK | DIGIKEY | 445-2187-1-ND
17 | 2 | L3,L5 | 33uH /2AMP | COIL CRAFT | COILCRAFT | DO3316P-333MLD
18 | 4 | R1,R3,R6,R7 | 10K 5% SMD SIZE 0805 | MURATA/YAGEO | DIGIKEY
19 | 3 | R2,R5,R9 | 1K 5% SMD SIZE 0805 | MURATA/YAGEO | DIGIKEY |  | XZ
20 | 2 | R4,R8 | 10E 5% SMD SIZE 1206 | MURATA/YAGEO | DIGIKEY
21 | 1 | U1 | TPA3125D2 | TI | DIGIKEY | 296-24090-5-ND
22 | 4 | SHUNT | SHUNT FOR JUMPERS | SULINS INC | DIGIKEY | S9001-ND