## CIR
BOM
NO. | QNTY | REF. | DESC
1 | 1 | CN1 | 4 PIN MALE HEADER PITCH 2.54MM
2 | 1 | CN2 | 2 PIN MALE HEADER PITCH 2.54MM
3 | 1 | CN3 | 3 PIN MALE HEADER PITCH 2.54MM
4 | 26 | R1,C1,R2,C2,R3,C3,R4,C4,C5,R6,C6,R7,R8,C8,R9,R10,R11,R12,R13,C13,R14,R15,R16,R18,R5,C7,C14,R19 | USER DEFINED
5 | 2 | C9,C11 | CAPACITOR SMD SIZE 1206
6 | 2 | C10,C12 | CAPACITOR SMD SIZE 0805
7 | 1 | D1 | LED RED SMD SIZE 0805
8 | 1 | J1 | PCB SOLDER JUMPER
9 | 1 | R17 | ALL RESISTORS SIZE 0805
10 | 1 | U1 | OP-AMP MSOP8 (OP777)
ALL RESISTORS SMD SIZE 0805, OP-AMP PCKGE MSOP8 EXAMPLE OP777