## CIR
BOM
NO. | QNTY. | REF. | DESC. | MANUFACTURER | SUPPLIER | SUPPLIER PART NO
1 | 1 | CN1 | 2 PIN MALE HEADER PITCH 2.54MM | WURTH | DIGIKEY | 732-5315-ND
2 | 1 | CN2 | 3 PIN MALE HEADER PITCH 2.54MM | WURTH | DIGIKEY | DNP
3 | 1 | C1 | 100uF/16V SMD TANTLUM | KEMET | DIGIKEY | 399-18082-1-ND
4 | 1 | C2 | 0.1uF/50V SMD SIZE 0805 | MURATA/YAGEO | DIGIKEY
5 | 1 | D1 | LED RED SMD SIZE 0805 | LITE ON INC | DIGIKEY | 160-1427-1-ND
6 | 1 | MG1 | 2 PIN MALE HEADER PITCH 2.54MM | WURTH | DIGIKEY | 732-5315-ND
7 | 6 | R4,R5,R6,R7,R9,R10 | 10K 5% SMD SIZE 0805 | MURATA/YAGEO | DIGIKEY
8 | 1 | R1 | 1K 5% SMD SIZE 0805 | MURATA/YAGEO | DIGIKEY
9 | 2 | R2,R8 | 0E SMD SIZE 0805 | MURATA/YAGEO | DIGIKEY
10 | 1 | R3 | 5.1E/5E 1W SMD SIZE 2512 | MURATA/YAGEO | DIGIKEY
11 | 1 | U1 | TCA0372 | ONSEMI | DIGIKEY | TCA0372DWR2GOSCT-ND
12 | 1 | PR1 | 10K TRIMMER POT | KYOCERA | DIGIKEY | 478-601030-ND