## CIR
BOM
NO | QNTY. | REF | DESC. | MANUFACTURER | SUPPLIER | SUPPLIER PART NO
1 | 1 | CN1 | 2 PIN SCREW TERMINAL PITCH 5.08MM | PHOENIX | DIGIKEY | 277-1247-ND
2 | 1 | CN2 | 2 PIN SCREW TERMINAL PITCH 5.08MM | PHOENIX | DIGIKEY | 277-1247-ND
3 | 1 | CN3 | 2 PIN SCREW TERMINAL PITCH 5.08MM | PHOENIX | DIGIKEY | 277-1247-ND
4 | 1 | CN4 | RCA FEMALE | CUI DEVICE | DIGIKEY | CP-1405-ND
5 | 1 | CN5 | RCA FEMALE | CUI DEVICE | DIGIKEY | CP-1405-ND
6 | 1 | CN6 | RCA FEMALE | CUI DEVICE | DIGIKEY | CP-1405-ND
7 | 1 | CN7 | RCA FEMALE | CUI DEVICE | DIGIKEY | CP-1405-ND
8 | 1 | CN8 | 2 PIN SCREW TERMINAL PITCH 5.08MM | PHOENIX | DIGIKEY | 277-1247-ND
9 | 1 | CN9 | 2 PIN SCREW TERMINAL PITCH 5.08MM | PHOENIX | DIGIKEY | 277-1247-ND
10 | 1 | CN10 | 3 PIN MALE HEADER PITCH 2.54MM | WURTH | DIGIKEY | 732-5316-ND
11 | 1 | C1 | 3900uF/25V | UNITEC CHEMI-CON | DIGIKEY | 565-3901-ND
12 | 1 | C2 | 0.1uF/63V | EPCOS | DIGIKEY | 495-B32529C1104M289TB-ND
13 | 1 | C3 | 1uF/35V SMD SIZE 1206 | MURATA/YAGEO | DIGIKEY
14 | 4 | C4,C5,C6,C7 | 0.22uF/35V SMD SIZE 1206 | MURATA/YAGEO | DIGIKEY
15 | 1 | C8 | 10uF/25V ELECTROLYTIC | RUBYCON | DIGIKEY | 1189-1300-ND
16 | 1 | C9 | 0.1uF/50V SMD SIZE 0805 | MURATA/YAGEO | DIGIKEY
17 | 2 | C10,C11 | 1uF/25V | MURATA/YAGEO | DIGIKEY
18 | 1 | D1 | LED SMD SIZE 0805 | LITE ON INC | DIGIKEY | 160-1427-1-ND
19 | 1 | J1 | 3 PIN MALE HEADER PITCH 2.54MM | WURTH | DIGIKEY | 732-5316-ND
20 | 1 | R1 | 0E SMD SIZE 0805 | MURATA/YAGEO | DIGIKEY
21 | 1 | R2 | 1K 5% SMD SIZE 0805 | MURATA/YAGEO | DIGIKEY
22 | 2 | R3,R4 | 47K 5% SMD SIZE 0805 | MURATA/YAGEO | DIGIKEY
23 | 1 | U1 | TB2941 | TOSHIBA | DIGIKEY | TB2941HQ-ND
24 | 1 | U2 | LM7805C/TO | TI | DIGIKEY | 296-47192-ND
25 | 2 | JMPR | SHUNT FOR JUMPPER | SULINS | DIGIKEY | S9001-ND