## CIRCUIT
BOM
NO | QNTY. | REF | DESC | MANUFACTURER | SUPPLIER | SUPPLIER PART NO
1 | 1 | CN1 | 2 PIN SCREW TERMINAL PITCH 5.08MM | PHOENIX | DIGIKEY | 277-1247-ND
2 | 1 | CN2 | 3 PIN SCREW TERMINAL PITCH 5.08MM | PHOENIX | DIGIKEY | 277-1248-ND
3 | 1 | CN3 | 5 PIN MALE HEADER CONNECTOR PITCH 2.54MM | WURTH | DIGIKEY | 732-5318-ND
4 | 1 | CN4 | 8 PIN MALE HEADER PITCH 2.54MM | WURTH | DIGIKEY | 732-5321-ND
5 | 1 | CN5 | 8 PIN MALE HEADER PITCH 2.54MM | WURTH | DIGIKEY | 732-5321-ND
6 | 6 | C1,C2,C3,C4,C5,C6 | 0.22uF/50V SMD SIZE 1206 | MURATA/YAGEO | DIGIKEY
7 | 5 | C7,C8,C9,C12,C21 | 0.1uF/50V SMD SIZE 0805 | MURATA/YAGEO | DIGIKEY
8 | 1 | C10 | 220uF/50V ELECTROLYTIC | MURATA/YAGEO | DIGIKEY
9 | 1 | C11 | 10KPF/50V SMD SIZE 0805 | MURATA/YAGEO | DIGIKEY
10 | 7 | R1,R2,R3,R4,R5,R6,C13 | 10K 5% SMD SIZE 0805 | MURATA/YAGEO | DIGIKEY
11 | 12 | C14,C15,C16,C17,R19,R20,R21,R22,R23,R24,R28,R29 | DNP
12 | 3 | C18,C19,C20 | 1uF/50V SMD SIZE 1206 | MURATA/YAGEO | DIGIKEY
13 | 1 | D1 | LED SMD SIZE 0805 | MURATA/YAGEO | DIGIKEY | 160-1427-1-ND
14 | 3 | R7,R8,R9 | 510E 1% SMD SIZE 0805 | MURATA/YAGEO | DIGIKEY
15 | 2 | R10,R12 | 1K 1% SMD SIZE 0805 | MURATA/YAGEO | DIGIKEY
16 | 4 | R11,R13,R14,R15 | 3K3 5% SMD SIZE 0805 | MURATA/YAGEO | DIGIKEY
17 | 3 | R16,R17,R18 | 11K 5% SMD SIZE 0805 | MURATA/YAGEO | DIGIKEY
18 | 3 | R25,R26,R27 | 0E SMD SIZE 0805 | MURATA/YAGEO | DIGIKEY
19 | 3 | U1,U2,U3 | IFX007T | INFINION | DIGIKEY | IFX007TAUMA1CT-ND