## CIR
BOM
NO | QNTY. | REF. | DESC | MANUFACTURER | SUPPLIER | SUPPLIER PART NO
1 | 1 | CN1 | 9 V BATTERY HOLDER | KEYSTONE | DIGIKEY | NNO 36-1294-ND
2 | 1 | CN2 | 3 PIN MALE HEADER PITCH 2.54MM | WURTH | DIGIKEY | 732-5316-ND
3 | 1 | CN3 | 4 PIN MALE HEADER PITCH 2.54MM | WURTH | DIGIKEY | 732-5317-ND
4 | 4 | C1,C3,C4,C5 | 10uF/25V SMD ELECTROLYTIC | NICHICON |  | 493-10142-1-ND
5 | 2 | C2,C6 | 0.1uF/50V SMD SIZE 0805 | MURATA/YAGEO | DIGIKEY
6 | 1 | D1 | LED LED SMD SIZE 0805 | LITE ON INC | DIGIKEY | 160-1427-1-ND
7 | 1 | J1 | DNP |  |  | DO NOT INSTTAL
8 | 1 | R1 | 1K 5% SMD SIZE 0805 | MURATA/YAGEO | DIGIKEY
9 | 1 | SW1 | EG1917-ND SLIDE SWITCH | E SWITCH | DIGIKEY | EG1917-ND
10 | 1 | U1 | LM117-5V REGULATOR | TI | DIGIKEY | LM1117MPX-5.0CT-ND
11 | 1 | U2 | MAX680 | MAXIM | DIGIKEY | MAX680EPA+-ND
12 | 1 | U3 | LM117-3.3V | DIODE INCORPORATION | DIGIKEY | AZ1117IH-3.3TRG1DICT-ND