## BOM
BOM
NO | QNTY | REF | DESC | MANUFACTURER | SUPPLIER | SUPPLIER PART NO
1 | 1 | CN1 | 2 PIN SCREW TERMINAL PITCH 5.08MM | PHOENIX | DIGIKEY | 277-1247-ND
2 | 1 | CN2 | 2 PIN BARRIER CONNECTOR PITCH 9.53MM | TE CONNECTIVITY | DIGIKEY | 1437664-6-ND
3 | 1 | CN3 | 2 PIN BARRIER CONNECTOR PITCH 9.53MM | TE CONNECTIVITY | DIGIKEY | 1437664-6-ND
4 | 1 | CN4 | 6 PIN MALE HEADER PITCH 2.54MM | WURTH | DIGIKEY | 732-5319-ND
5 | 1 | C1 | 220uF/25V | RUBYCON | DIGIKEY | 1189-3720-3-ND
6 | 1 | C2 | 0.1uF/50V SMD SIZE 0805 | MURATA/YAGEO | DIGIKEY
7 | 2 | C3,C4 | 100uF/100V | NICHICON | DIGIKEY | 493-13184-3-ND
8 | 1 | C5 | 0.1uF/100V | KYOCERA | DIGIKEY | 478-6107-1-ND
9 | 2 | D1,D3 | SM4007 | SMC DIODE | DIGIKEY | 1655-1N4007FLCT-ND
10 | 1 | D2 | RED LED | LITE ON INC | DIGIKEY | 160-1427-1-ND
11 | 1 | D4 | RED LED | LITE ON INC | DIGIKEY | 160-1427-1-ND
12 | 2 | Q1,Q2 | BC517 | ONSEMI | DIGIKEY | BC517OS-ND
13 | 1 | Q3 | FDH3632 | ONSEMI | DIGIKEY | FDH3632FS-ND
14 | 2 | RE1,RE2 | 12V RELAY | GOODSKY/PANASONIC | DIGIKEY | JTV1G-TMP-12V
15 | 2 | R1,R5 | 1K 5% SMD SIZE 0805 | MURATA/YAGEO | DIGIKEY
16 | 2 | R2,R6 | 470E 5% SMD SIZE 0805 | MURATA/YAGEO | DIGIKEY
17 | 4 | R3,R4,R7,R8 | 2K2 5% SMD SIZE 0805 | MURATA/YAGEO | DIGIKEY
18 | 2 | R9,R11 | 220E SMD SIZE 0805 | MURATA/YAGEO | DIGIKEY
19 | 1 | R10 | 10E 5% SMD SIZE 0805 | MURATA/YAGEO | DIGIKEY
20 | 2 | U1,U2 | PC817 | TAIWAN SEMI | DIGIKEY | TPC817BC9G-ND
21 | 1 | U3 | TLP350/TLP250 | TOSHIBA | MOUSER | 757-TLP350HF