## A006
BOM
NO | QNTY. | REF. | DESC. | MANUFACTURER | SUPPLIER | SUPPLIER PART NO
1 | 2 | CN1,CN5 | 3 PIN MALE HEADER PITCH 2.54MM | WURTH | DIGIKEY | 732-5316-ND
2 | 1 | CN2 | 2 PIN SCREW TERMINAL PITCH 5.08MM | PHOENIX | DIGIKEY | 277-1247-ND
3 | 2 | SW1,CN3 | DNP |  |  | DO NOT INSTALL
4 | 1 | CN4 | 2 PIN SCREW TERMINAL PITCH 5.08MM | PHOENIX | DIGIKEY | 277-1247-ND
5 | 1 | CN6 | 3 PIN SCREW TERMINAL PITCH 5.08MM | PHOENIX | DIGIKEY | 277-1248-ND
6 | 2 | C1,C9 | 10uF/50V ELECTROLYTIC | NICHICON | DIGIKEY | 493-11003-1-ND
7 | 2 | C2,C10 | 2200uF/35V ELECTROLYTIC | RUBYCON | DIGIKEY | 1189-2253-ND
8 | 4 | C3,C6,C7,C11 | 0.1uF/63V | VISHAY | DIGIKEY | BFC237016104-ND
9 | 2 | C4,C12 | 22uF/50V ELECTROLYTIC | RUBYCON | DIGIKEY | 1189-3766-1-ND
10 | 2 | C5,C8 | 1uF/63V | VISHAY | DIGIKEY | BC5096CT-ND
11 | 1 | C13 | 47uF/50V ELECTROLYTIC | RUBYCON | DIGIKEY | 1189-3770-1-ND
12 | 1 | D1 | RED LED 5MM | EVERLIGHT | DIGIKEY | EALP05RDHRA2-ND
13 | 1 | D2 | GREEN LED 5MM | WURTH | DIGIKEY | 732-5017-ND
14 | 1 | LS1 | 2 PIN SCREW TERMINAL PITCH 5.08MM | PHOENIX | DIGIKEY | 277-1247-ND
15 | 1 | LS2 | 2 PIN SCREW TERMINAL PITCH 5.08MM | PHOENIX | DIGIKEY | 277-1247-ND
16 | 2 | L1,L2 | 1MM ENAMELED COPPER | BELDEN | DIGIKEY | BEL1977-ND
17 | 2 | R1,R10 | 20K 1% 1/4W THT | YAGEO/STAKEPOLE | DIGIKEY
18 | 4 | R2,R3,R7,R9 | 1K 5% 1/4W THT | YAGEO/STAKEPOLE | DIGIKEY
19 | 2 | R4,R6 | 4.7E, 5% 1/2W THT | VISHAY | DIGIKEY | 56-SFR25H0004708JA500CT-ND
20 | 2 | R5,R8 | 47K 5% 1/4W THT | YAGEO/STAKEPOLE | DIGIKEY
21 | 2 | R11,R12 | 2.2K 5% 1/4W THT | YAGEO/STAKEPOLE | DIGIKEY
22 | 2 | R13,R14 | 10E/5W WIREWOUND THT | VISHAY DALE | DIGIKEY | RSC-10RTR-ND
23 | 1 | R15 | 11K 1% SMD SIZE 1206 | YAGEO | DIGIKEY
24 | 1 | SW2 | SWITCH-MUTE SLIDE SWITCH | E-SWITCH | DIGIKEY | EG1917-ND
25 | 1 | U1 | LM4766 | TI | MOUSER | 926-LM4766T/NOPB
26 | 2 | POT | 10K POTENTIOMETER | TT ELECTRONICS | DIGIKEY | 987-1718-ND
27 | 2 | WIRE | 2 CORE SHIELDED WIRE FOR POT | BELDEN | DIGIKEY | BEL1308-50-ND