## BOM
BOM
NO. | QNTY. | REF. | DESC | MANUFACTURER | SUPPLIER | SUPPLIER PART NO
1 | 1 | CN1 | 4 PIN MALE HEADER PITCH 2.54MM | WURTH | DIGIKEY | 732-5317-ND
2 | 1 | CN2 | 2 PIN SCREW TERMINAL PITCH 5.08MM | PHOENIX | DIGIKEY | 277-1247-ND
3 | 2 | C5,C6 | 0.1uF/50V SMD SIZE 0805 | YAGEO/MURATA | DIGIKEY
4 | 1 | C2 | 10uF/6.3V SMD SIZE 1206 | YAGEO/MURATA | DIGIKEY
5 | 6 | R2,R7,R8,R9 | 10K 5% SMD SIZE 0805 | YAGEO/MURATA | DIGIKEY
6 | 1 | C7 | 470uF/50V OR 63V | NICHICON | DIGIKEY | 493-12789-3-ND
7 | 2 | C8,C9 | 22PF/50V SMD SIZE 0805 | YAGEO/MURATA | DIGIKEY
8 | 1 | D1 | LED RED SMD SIZE 0805 | LITEON INC | DIGIKEY | 160-1427-1-ND
9 | 2 | J1,J2 | 2 PIN MALE HEADER PITCH 2.54MM | WURTH | DIGIKEY
10 | 1 | J1,J2 | JUMPER-SHUNT | SULINS | DIGIKEY | S9001-ND
11 | 1 | MG1 | 2 PIN SCREW TERMINAL PITCH 5.08MM | PHOENIX | DIGIKEY | 277-1247-ND
12 | 2 | R1,R6 | 680E 1% SMD SIZE 0805 | YAGEO/MURATA | DIGIKEY
13 | 1 | R4 | 1M 5% SMD SIZE 0805 | YAGEO/MURATA | DIGIKEY
14 | 1 | R5 | 220E 1% SMD SIZE 0805 | YAGEO/MURATA | DIGIKEY
15 | 1 | CN3/SW1 | ROTARY ENCODER EN11-HSM1BF20 | TT ELECTRONICS | DIGIKEY | 987-1398-ND
16 | 1 | U1 | ATMEGA328DIP | MICROCHIP | DIGIKEY | ATMEGA328-PU-ND
17 | 1 | U2 | LMD18201 | TI | DIGIKEY | LMD18201T/NOPB-ND
18 | 1 | U3 | LM317 | ON SEMI | DIGIKEY | LM317MDTRKGOSCT-ND
19 | 1 | Y1 | 16MHZ | ECS INC | DIGIKEY | X1103-ND
20 | 2 | C3,C4 | 0.01UF/63V | KEMET | DIGIKEY | 399-5437-ND
21 | 1 | C1 | 0.1UF/63V | EPCOS/TDK | DIGIKEY | 495-2479-1-ND