## CIR
BOM
NO. | QNTY. | REF. | DESC | MANUFACTURER | SUPPLIER | SUPPLIER PART NO
1 | 1 | CN1 | 4 PIN MALE HEADER PITCH 2.54MM | WURTH | DIGIKEY | 732-5317-ND
2 | 1 | CN2 | 4 PIN MALE HEADER PITCH 2.54MM | WURTH | DIGIKEY | 732-5317-ND
3 | 1 | C1 | 47uF/50V | RUBYCON | DIGIKEY | 1189-3770-1-ND
4 | 2 | C2,C3 | 1uF/50V | KEMET | DIGIKEY | 399-ESS105M050AB2EACT-ND
5 | 1 | C4 | 0.1uF/50V SMD SIZE 0805 | MURATA/YAGEO | DIGIKEY
6 | 1 | C5 | 100PF/50V SMD SIZE 0805 | MURATA/YAGEO | DIGIKEY
7 | 1 | D1 | MURS360 | VISHAY | DIGIKEY | MURS360-E3/57TGITR-ND
8 | 1 | D2 | LED SMD SIZE 0805 | LITE ON INC | DIGIKEY | 160-1427-1-ND
9 | 1 | J1 | JUMPER3P WITH SHUNT | WURTH | DIGIKEY | 732-5316-ND
10 | 2 | PR1,PR2 | 500K TRIMMER POT | BOURNS INC | DIGIKEY | 3362H-504LF-ND
11 | 1 | Q1 | IRFR120 | VISHAY | MOUSER | 844-IRFR120TRLPBF
12 | 1 | R1 | DNP
13 | 1 | R2 | 12K 5% SMD SIZE 2512 | STACKPOLE | DIGIKEY | RMCF2512JT12K0CT-ND
14 | 1 | R3 | 2K2 5% SMD SIZE 1206 | MURATA/YAGEO | DIGIKEY
15 | 3 | R4,R5,R7 | 1K 5% SMD SIZE 0805 | MURATA/YAGEO | DIGIKEY
16 | 1 | R6 | 0E SMD SIZE 0805 | MURATA/YAGEO | DIGIKEY
17 | 1 | R8 | 1E 1% SMD SIZE 2512 | PANASONIC | DIGIKEY | PT1.0YTR-ND
18 | 1 | SW1 | TACTILE SWITCH | TE CONNECTIVITY | DIGIKEY | 450-1665-ND
19 | 1 | U1 | DRV110 TSOP14 | TI | DIGIKEY | 296-30453-1-ND