## CIR
BOM
NO | QNTY. | REF. | DESC. | MANUFACTURER | SUPPLIER | SUPPLIER PART NO
1 | 1 | CN1 | 5 PIN MALE HEADER PITCH 2.54MM | WURTH | DIGIKEY | 732-5318-ND
2 | 1 | CN2 | 3 PIN SCREW TERMINAL | PHOENIX | DIGIKEY | 277-1248-ND
3 | 2 | C1,C3 | 10uF/25V SMD SIZE 1206 | MURATA/YAGEO | DIGIKEY
4 | 1 | C2 | 0.1uF/25V SMD SIZE 0805 | MURATA/YAGEO | DIGIKEY
5 | 3 | D1,D2,D3 | LED SMD SIZE 0805/SELECT DIFFERENT COLOR | LITE ON INC | DIGIKEY | 160-1427-1-ND
6 | 2 | D4,D5 | 1N4007 | SMC DIODE | DIGIKEY | 1655-1N4007FLCT-ND
7 | 1 | LS1 | RELAY RT314F12 | TE CONNECTIVITY | DIGIKEY | PB963-ND
8 | 3 | R1,R2,R3 | 1K 5% SMD SIZE 0805 | MURATA/YAGEO | DIGIKEY
9 | 1 | U1 | FAN3240 SOIC8 | ON SEMI | ELIMENT14 | 3003952