## D
BOM
NO | QNTY. | REF. | DESC. | MANUFACTURER | SUPPLIER | SUPPLIER PART NO
1 | 3 | CN1,CN2,CN3 | 2 PIN SCREW TERMINAL PITCH 5.08MM | PHOENIX | DIGIKEY | 277-1247-ND
2 | 2 | C1,C2 | 0.1uF/50V SMD SIZE 0805 | YAGEO/MURATA | DIGIKEY
3 | 1 | C3 | 220uF/50V OR 470uF/35V | WURTH | DIGIKEY | 732-8463-1-ND
4 | 3 | D1,D4,D5 | LED SMD SIZE 0805 | LITE ON INC | DIGIKEY | 160-1427-1-ND
5 | 2 | D2,D3 | 1N5402 | SMC DIODE SOL. | DIGIKEY | 1655-1N5402CT-ND
6 | 1 | J1 | 2 PIN MALE HEADER PITCH 2.54MM | WURTH | DIGIKEY | 732-5315-ND
7 | 1 | MG1 | 2 PIN SCREW TERMINAL PITCH 5.08MM | PHOENIX | DIGIKEY | 277-1247-ND
8 | 2 | RE1,RE2 | RELAY DPDT | OMRON | DIGIKEY | G2RL-24 DC12
9 | 3 | R1,R2,R3 | 1K 5% SMD SIZE 0805 | YAGEO/MURATA | DIGIKEY
10 | 2 | SW3,SW4 | TACTILE SWITCH | NKK SWITCH | DIGIKEY | HP0215AFKP2-ND
11 | 1 | J1 | JUMPER SHUNT | SULLIN INC | DIGIKEY | S9001-ND
12 | 1 | U1 | LM7812 | TI | DIGIKEY | DNP
RE1 & RE2 : General Purpose Relay DPDT (2 Form C) 12VDC Coil Through Hole
RE1 & RE2 : OMRON Or Goodsky Part No MI-SH-212L