## CIR
BOM
NO. | QNTY. | REF. | DESC. | MANUFACTURER | SUPPLIER | SUPPLIER PART NO
1 | 1 | CN1 | 2 PIN MALE HEADER PITCH 2.54MM | WURTH | DIGIKEY | 732-5315-ND
2 | 1 | CN2 | 2 PIN MALE HEADER PITCH 2.54MM | WURTH | DIGIKEY | 732-5315-ND
3 | 1 | C1 | 22uF/50V | PANASONIC | DIGIKEY | PCE4797CT-ND
4 | 1 | C2 | 10uF/35V | YAGEO/MURATA | DIGIKEY
5 | 1 | C3 | 22KPF/50V SMD SIZE 0805 | YAGEO/MURATA | DIGIKEY
6 | 1 | C4 | 220PF/50V SMD SIZE 0805 | YAGEO/MURATA | DIGIKEY
7 | 1 | D1 | MBRS360 | ONSEMI | DIGIKEY | MBRS360T3GOSCT-ND
8 | 1 | L1 | 100uH/1AMP | TDK | DIGIKEY | 445-180842-1-ND
9 | 1 | PR1 | 5K TRIMMER POTENTIOMETER | AMPHENOL PHIER | DIGIKEY | 1993-1136-ND
10 | 1 | R1 | 2.2K 5% SMD SIZE 0805 | YAGEO/MURATA | DIGIKEY
11 | 1 | R2 | 8.2K 1% SMD SIZE 0805 | YAGEO/MURATA | DIGIKEY
12 | 1 | R3 | 1K 1% SMD SIZE 0805 | YAGEO/MURATA | DIGIKEY
13 | 1 | R4 | 9.1K 1% SMD SIZE 0805 | YAGEO/MURATA | DIGIKEY
14 | 1 | R5 | 27K 1% SMD SIZE 0805 | YAGEO/MURATA | DIGIKEY
15 | 3 | R6,R7,R8 | 1E 1% SMD SIZE 1206 | YAGEO/MURATA | DIGIKEY
16 | 1 | R9 | 510E 1% SMD SIZE 0805 | YAGEO/MURATA | DIGIKEY
17 | 1 | R10 | 5.1K 1% SMD SIZE 0805 | YAGEO/MURATA | DIGIKEY
18 | 1 | U1 | L6902 SOIC8 | ST | DIGIKEY | 497-5330-1-ND
19 | 1 | D2 | LED RED SMD SIZE 0805 | LITE ON INC | DIGIKEY | 160-1427-1-ND