## CIR
BOM
NO. | QNTY. | REF. | DESC. | MANUFACTURER | SUPPLIER | SUPPLIER PART NO
1 | 1 | CN1 | 8 PIN MALE HEADER PITCH 2.54MM | WURTH | DIGIKEY | 732-5321-ND
2 | 2 | CN2,CN3 | 2 PIN SCREW TERMINAL PITCH 5.08MM | WURTH | DIGIKEY | 277-1247-ND
3 | 1 | C1 | 4.7uF/25V SMD SIZE 1206 | YAGEO/MURATA | DIGIKEY
4 | 1 | C2 | 0.1uF/50V SMD SIZE 0805 | YAGEO/MURATA | DIGIKEY
5 | 1 | C3 | 10uF/25V SMD SIZE 1210 | YAGEO/MURATA | DIGIKEY
6 | 2 | C4,C5 | 22KPF/50V SMD SIZE 0805 | YAGEO/MURATA | DIGIKEY
7 | 1 | D1 | LED RED SMD SIZE 0805 | LITE ON INC | DIGIKEY | 160-1427-1-ND
8 | 1 | J1 | JUMPER/2 PIN MALE HEADER 2.54MM | WURTH | DIGIKEY | 732-5315-ND
9 | 1 | R1 | 1K 5% SMD SIZE 0805 | YAGEO/MURATA | DIGIKEY
10 | 1 | R2 | 39E 5% SMD SIZE 1206 | YAGEO/MURATA | DIGIKEY
11 | 1 | R3 | 24K 1% SMD SIZE 0805 | YAGEO/MURATA | DIGIKEY
12 | 2 | R4,R5 | 22K 5% SMD SIZE 08095 | YAGEO/MURATA | DIGIKEY
13 | 1 | U1 | NCV1124 SOIC8 | ON SEMI | DIGIKEY | NCV1124DR2GOSCT-ND
14 | 1 | J1-S | JUMPER SHUNT | SULLIN CONECT | DIGIKEY | S9001-ND