## CIR
BOM
NO. | QNTY. | REF. | DESC. | MANUFACTURER | SUPPLIER | SUPPLIER PART NO
1 | 1 | CN1 | 4 PIN MALE HEADER CONNECTOR | WURTH | DIGIKEY | 732-5317-ND
2 | 2 | PR1,CN2,J3 | DNP |  |  | DO NOT INSTALLED
3 | 1 | C1 | 10uF/16V SMD SIZE 1206 | YAGEO/MURATA | DIGIKEY
4 | 4 | C2,C3,C4,C5 | 0.1uF/50V SMD SIZE 0805 | YAGEO/MURATA | DIGIKEY
5 | 1 | C6 | 0.01uF/25V SMD SIZE 1206 | YAGEO/MURATA | DIGIKEY
6 | 1 | C7 | 1uF/16V SMD SIZE 1206 | YAGEO/MURATA | DIGIKEY
7 | 1 | D1 | LED SMD SIZE 0805 | LITE ON INC | DIGIKEY | 160-1427-1-ND
8 | 1 | J1 | JUMPER-2 MALE HEADER PITCH 2.54MM | WURTH | DIGIKEY | 732-5315-ND
9 | 1 | J1 | SHUNT FOR JUMPER J1 | SULLINS CONCT | DIGIKEY | S9001-ND
10 | 1 | MK1 | MIC-CONDENSOR MICROPHONE | PUI AUDIO | DIGIKEY | 668-1484-ND
11 | 3 | R1,R4,R5 | 1K 5% SMD SIZE 0805 | YAGEO/MURATA | DIGIKEY
12 | 5 | R2,R3,R6,R7,R10 | 10K 5% SMD SIZE 0805 | YAGEO/MURATA | DIGIKEY
13 | 1 | R8 | 24K 1% -5% SMD SIZE 0805 | YAGEO/MURATA | DIGIKEY
14 | 1 | R9 | 100K 1% SMD SIZE 0805 | YAGEO/MURATA | DIGIKEY
15 | 1 | U1 | LM358 SO8 | TI | DIGIKEY | 296-1014-1-ND
16 | 1 | U2 | LM2907-N SO8 | TI | DIGIKEY | LM2907M-8-ND