## CIR
BOM
NO. | QNTY. | REF. | DESC. | MANUFACTURER | SUPPLIER | SUPPLIER PART NO
1 | 8 | BZ1,J2,BZ2,R3,R5,R7,R9,R10 | DNP |  |  | DO NOT INSTALL
2 | 1 | CN1 | 6 PIN MALE HEADER PITCH 2.54MM | WURTH | DIGIKEY | 732-5319-ND
3 | 1 | CN2 | 4 PIN MALE HEADER PITCH 2.54MM | WURTH | DIGIKEY | 732-5317-ND
4 | 1 | C1 | 0.1uF/50V SMD SIZE 0805 | YAGEO/MURATA | DIGIKEY
5 | 1 | C2 | 10uF/16V SMD SIZE 1210 CERAMIC OR TANTLUM | MANUFACTURER | DIGIKEY
6 | 1 | D1 | 3MM LED GREEN | AMERICAN OCTO | DIGIKEY | 2460-L314GT-ND
7 | 1 | D2 | 3MM LED YELLOW | AMERICAN OCTO | DIGIKEY | 2460-L314YD-ND
8 | 1 | D3 | 3MM LED RED | AMERICAN OCTO | DIGIKEY | 2460-L314HD-ND
9 | 1 | J1 | 2 PIN MALE HEADER PITCH 2.54MM | WURTH | DIGIKEY | 732-5315-ND
10 | 2 | PR1,PR2 | 5K TRIMMER POTENTIOMETER | BOURNS | DIGIKEY | 3362H-502LF-ND
11 | 3 | R1,R2,R4 | 470E 5% SMD SIZE 0805 | YAGEO/MURATA | DIGIKEY
12 | 2 | R6,R8 | 10K 1% SMD SIZE 0805 | YAGEO/MURATA | DIGIKEY
13 | 1 | U1 | MC33161 DIP8 or MSOP8 | ONSEMI | DIGIKEY | MC33161DMR2GOSCT-ND
14 | 1 | J1/SHUNT | SHUNT | SULLINS CONCT | DIGIKEY | S9001-ND