## CIR
BOM
NO. | QNTY. | REF. | DESC. | MANUFACTURER | SUPPLIER | SUPPLIER PART NO
1 | 1 | CN1 | 4 PIN MALE HEADER PITCH 2.54MM | WURTH | DIGIKEY | 732-5317-ND
2 | 1 | CN2 | 3 PIN SCREW TERMINAL PITCH 5.08MM | PHOENIX | DIGIKEY | 277-1248-ND
3 | 1 | CN3 | 2 PIN MALE HEADER PITCH 2.54MM | WURTH | DIGIKEY | 732-5315-ND
4 | 1 | C1 | 10uF/16V SMD SIZE 1210 OR 1206 | YAGEO/MURATA | DIGIKEY
5 | 1 | C2 | 0.1uF/50V SMD SIZE 0805 | YAGEO/MURATA | DIGIKEY
6 | 1 | D1 | LED SMD RED | LITE ON INC | DIGIKEY | 160-1427-1-ND
7 | 1 | D2 | 1N4007 SMD | DIODE | DIGIKEY | S1MBDITR-ND
8 | 1 | PR1 | 5K TRIMMER POTENTIOMETER | BOURNS | DIGIKEY | 3362H-502LF-ND
9 | 1 | Q1 | BC857 SMD SOT23-3 | ONSEMI | DIGIKEY | BC857CDW1T1GOSCT-ND
10 | 1 | RE1 | RELAY 5V DC | CIT RELAY | DIGIKEY | 2449-J107F1CS125VDC.36-ND
11 | 2 | R1,R6 | 470E 5% SMD SIZE 0805 | YAGEO/MURATA | DIGIKEY
12 | 1 | R2 | 10K 5% SMD SIZE 0805 | YAGEO/MURATA | DIGIKEY
13 | 1 | R3 | 100E 5% SMD SIZE 0805 | YAGEO/MURATA | DIGIKEY
14 | 1 | R4 | DNP
15 | 1 | R5 | 9.01K 1% SMD SIZE 0805 | YAGEO/MURATA | DIGIKEY
16 | 1 | SW1 | 4 PIN TACTILE SWITCH | NKK SWITCH | DIGIKEY | HP0215AFKP2-ND
17 | 1 | U1 | MAX835 SOT223 5 PIN | MAXIM | DIGIKEY | MAX835EUK+TCT-ND
18 | 1 | D3 | LED SMD GREEN SMD SIZE 0805 | DIALIGHT | DIGIKEY | 350-2044-1-ND