## CIR
BOM
NO. | QNTY. | REF. | DESC. | MANUFACTURER | SUPPLIER | SUPPLIER PART NO
1 | 1 | CN1 | 2 PIN SCREW TERMINAL PITCH 5.08MM | PHOENIX | DIGIKEY | 277-1247-ND
2 | 8 | CN2 - CN9 | 2 PIN SCREW TERMINAL PITCH 5.08MM | PHOENIX | DIGIKEY | 277-1247-ND
5 | 1 | CN10 | 6 PIN MALE HEADER PITCH 2.54MM | WURTH | DIGIKEY | 732-5319-ND
6 | 1 | CN11 | 6 PIN MALE HEADER PITCH 2.54MM | WURTH | DIGIKEY | 732-5319-ND
7 | 1 | CN12 | DNP
8 | 1 | CN13 | 2 PIN MALE HEADER PITCH 2.54MM | WURTH | DIGIKEY | 732-5315-ND
10 | 5 | C1,C2,C7,C8, C4 | 0.1uF/50V SMD SIZE 0805 | YAGEO/MURATA | DIGIKEY
11 | 1 | C3 | 470uF/16V | PANASONIC | DIGIKEY | 10-EEU-FM1C471LBCT-ND
12 | 1 | C5 | 10uF/16V SMD SIZE 1206 | YAGEO/MURATA | DIGIKEY
13 | 1 | D1 | LED RED SMD SIZE 0805 | LITE ON INC | DIGIKEY | 160-1427-1-ND
14 | 8 | RE1 - RE8 | RELAY - 12V | TE CONNECTIVITY | DIGIKEY | PB2029-ND
15 | 1 | R1 | 1K 5% SMD SIZE 0805 | YAGEO/MURATA | DIGIKEY
16 | 1 | U1 | LM7805-DAPK | TI | DIGIKEY | MC78M05CDTGOS-ND
17 | 1 | U2 | 74HC595 SOIC16 NRW | FAIRCHILD | DIGIKEY | 2156-MM74HC595SJ-ND
18 | 1 | U3 | ULN2803 | TI | DIGIKEY | 296-15777-1-ND
| 1 | C6 | 10uF/16V SMD SIZE 0805 | YAGEO/MURATA | DIGIKEY