## SCH
BOM
NO | QNTY. | REF. | DESC. | MANUFACTURER | SUPPLIER | SUPPLIER PART NO
1 | 2 | CN1,CN3 | 2 PIN SCREW TERMINAL PITCH 2.54MM | PHOENIX | DIGIKEY | 277-1247-ND
2 | 1 | CN2 | 4 PIN MALE HEADER PITCH 2.54MM | WURTH | DIGIKEY | 732-5317-ND
3 | 1 | C1 | 0.22uF/50V SMD SIZE 1206 | YAGEO/MURATA | DIGIKEY
4 | 1 | C2 | 100uF/50V | NICHICON | DIGIKEY | 493-4508-1-ND
5 | 1 | C3 | 100uF/50V OR 100uF/25V | NICHICON | DIGIKEY | 493-4508-1-ND
6 | 2 | C4,C6 | 0.1uF/50V SMD SIZE 0805 | YAGEO/MURATA | DIGIKEY
7 | 1 | C5 | 100PF/50V SMD SIZE 0805 | YAGEO/MURATA | DIGIKEY
8 | 3 | C7,R12,R13 | DNP
9 | 1 | D1 | SM4007 | SMC DIODE | DIGIKEY | 1655-1N4007FLCT-ND
10 | 2 | D2,D3 | LED RED SMD SIZE 0805 | LITE ON INC | DIGIKEY | 160-1427-1-ND
11 | 1 | J1 | 3 PIN MALE HEADER PITCH 2.54MM | WURTH | DIGIKEY | 732-5316-ND
12 | 1 | PR1 | 10K MULTI-TURN TRIMMER POT | BOURNS | DIGIKEY | 3296Y-103LF-ND
13 | 1 | Q1 | BC847AL | INFINION | DIGIKEY | BC847BE6327HTSA1CT-ND
14 | 1 | Q2 | MPSA29 OR (BC817-CHECK PIN CONFIGRATION) | ONSEMI | DIGIKEY | MPSA29-ND
15 | 1 | RE1 | 12V/30A RELAY | CIT RELAY | DIGIKEY | 2449-L115F11CM12VDCS.9-ND
16 | 1 | R1 | 0.01E/2W SMD SIZE 2512 | VISHAY DALE | DIGIKEY | 541-WSL2512R0100FTA18CT-ND
17 | 3 | R2,R3,R10 | 100E 5% SMD SIZE 0805 | YAGEO/MURATA | DIGIKEY
18 | 2 | R4,R5 | 4.7K 5% SMD SIZE 0805 | YAGEO/MURATA | DIGIKEY
19 | 2 | R6,R9 | 1K 5% SMD SIZE 0805 | YAGEO/MURATA | DIGIKEY
20 | 1 | R7 | 5.1K 1% SMD SIZE 0805 | YAGEO/MURATA | DIGIKEY
21 | 2 | R8,R11 | 2.2K 5% SMD SIZE 0805 | YAGEO/MURATA | DIGIKEY
22 | 1 | SW1 | TACTILE SWITCH | TACTILE SWITH | DIGIKEY | EG2510-ND
23 | 1 | U1 | LM7805 DPK | ONSEMI | DIGIKEY | MC78M15ABDTRKGOSCT-ND
24 | 1 | U2 | INA202 | TI | DIGIKEY | 296-INA202AID-ND
25 | 1 | J1-S | SHUNT FOR JUMPER | SULLIN CONNECTOR | DIGIKEY | S9001-ND