## CIR
BOM
NO. | QNTY. | REF. | DESC. | MANUFACTURER | SUPPLIER | SUPPLIER PART NO
1 | 1 | CN1 | 2 PIN SCREW TERMINAL PITCH 5.08MM | PHOENIX | DIGIKEY | 277-1247-ND
2 | 1 | CN2 | 3 PIN SCREW TERMINAL PITCH 5.08MM | PHOENIX | DIGIKEY | 277-1248-ND
3 | 1 | CN3 | 6 PIN MALE HEADER PITCH 2.54MM | WURTH | DIGIKEY | 732-5319-ND
4 | 2 | C1,C3 | 10uF/16V | YAGEO/MURATA | DIGIKEY
5 | 2 | C2,C4 | 0.1uF/50V SMD SIZE 0805 | YAGEO/MURATA | DIGIKEY
6 | 1 | D1 | LED RED SMD SIZE 0805 | LITE ON INC | DIGIKEY | 160-1427-1-ND
7 | 1 | J1 | 2 PIN MALE HEADER FOR JUMPER | WURTH | DIGIKEY | 732-5315-ND
8 | 3 | R1,R2,R4 | 49.9E 1% SMD SIZE 0805 | YAGEO/MURATA | DIGIKEY
9 | 1 | R3 | 600E 1% SMD SIZE 0805 | YAGEO/MURATA | DIGIKEY
10 | 1 | R5 | 1M 5% SMD SIZE 0805 | YAGEO/MURATA | DIGIKEY
11 | 1 | R6 | 470E 5% SMD SIZE 0805 | YAGEO/MURATA | DIGIKEY
12 | 1 | U1 | MAX4445 | ANALOG DEVICE | DIGIKEY | MAX4445ESE+-ND
13 | 1 | J1-S | SHUNT FOR JUMPER 1 | SULLINS CONCT | DIGIKEY | S9001-ND