## CIR
BOM
NO | QNTY | REF | DESC | MANUFACTURER | SUPPLIER | SUPPLIER PART NO
1 | 1 | CN1 | 2 PIN MALE HEADER PITCH 2.54MM | WURTH | DIGIKEY | 732-5315-ND
2 | 1 | CN2 | 2 PIN MALE HEADER PITCH 2.54MM | WURTH | DIGIKEY | 732-5315-ND
3 | 1 | C1 | 100uF/16V OR 6V LOW ESR ELECTROLYTIC | KEMET | DIGIKEY | 399-13668-2-ND
4 | 1 | C2 | 10uF/50V CERAMIC OR ELECTROLYTIC-THT SMD 12010/1206 | MURATA/YAGEO | DIGIKEY
5 | 1 | C3 | 22KPF/50V CERAMIC SMD SIZE 0805 | MURATA/YAGEO | DIGIKEY
6 | 1 | C4 | 220PF/50V CERAMIC SMD SIZE 0805 | MURATA/YAGEO | DIGIKEY
7 | 1 | D1 | MBRS360T3G | ON SEMI | RS COMP | 545-2096
8 | 1 | D2 | LED RED MSD SIZE 0805 | OSRAM | DIGIKEY | 475-1278-1-ND
9 | 1 | L1 | 22uH/2A SMD OR THT SIZE 6-8MM | KEMET | DIGIKEY | 399-MPXV1D0530L220TR-ND
10 | 2 | R1,R2 | 0.2E 1% SMD SIZE 1206 | MURATA/YAGEO | DIGIKEY
11 | 2 | R3,R5 | 3.3K 5% SMD SIZE 0805 | MURATA/YAGEO | DIGIKEY
12 | 1 | R4 | 5.6K 5% SMD SIZE 0805 | MURATA/YAGEO | DIGIKEY
13 | 1 | R6 | 5.1K 1% SMD SIZE 0805 | MURATA/YAGEO | DIGIKEY
14 | 1 | U1 | L6902 SOIC8 | ST | DIGIKEY | 497-18707-ND