## CIR
BOM
NO. | QNTY. | REF. | DESC. | MANUFACTURER | SUPPLIER | SUPPLIER PART NO
1 | 1 | CN1 | 2 PIN SCREW TERMINAL PITCH 5.08MM | PHOENIX | DIGIKEY | 277-1247-ND
2 | 1 | CN2 | 4 PIN MALE HEADER PITCH 2.54MM | WURTH | DIGIKEY | 732-5317-ND
3 | 1 | CN3 | 2 PIN SCREW TERMINAL PITCH 5.08MM | PHOENIX | DIGIKEY | 277-1247-ND
4 | 1 | C1 | 47uF/63V ELECTROLYTIC | ILLINOIS CAPACITOR | DIGIKEY | 1572-1736-ND
5 | 1 | C2 | 1uF/63V CERAMIC SMD SIZE 1206 | MURATA/YAGEO | DIGIKEY
6 | 1 | C3 | 0.1uF/50V CERAMIC SMD SIZE 0805 | MURATA/YAGEO | DIGIKEY
7 | 3 | C4,C5,C6 | 10uF/63V CERAMIC SMD SIZE 1210 | MURATA/YAGEO | DIGIKEY
8 | 1 | D1 | RED LED SMD SIZE 0805 | LITE ON INC | DIGIKEY | 160-1427-1-ND
9 | 1 | D2 | RED LED SMD SIZE 0805 | LITE ON INC | DIGIKEY | 160-1427-1-ND
10 | 1 | D3 | GREEN LED SMD SIZE 0805 | DIALIGHT | DIGIKEY | 350-2044-1-ND
11 | 1 | PR1 | 5K OR 10K TRIMMER POT | BOURNS | DIGIKEY | 3362H-502LF-ND
12 | 3 | R1,R2,R3 | 4.7K 5% SMD SIZE 0805 | MURATA/YAGEO | DIGIKEY
13 | 1 | R4 | 0.2E/2W 1% SMD SIZE 2512 | MURATA/YAGEO | DIGIKEY
14 | 1 | U1 | DRV8251 | TI | DIGIKEY | 296-DRV8251DDARTR-ND