## CIR
BOM
NO. | QNTY. | REF. | DESC | MANUFACTURER | SUPPLIER | SUPPLIER PART NO
1 | 1 | CN1 | 8 PIN MALE HEADER PITCH 2.54MM | WURTH | DIGIKEY | 732-5321-ND
2 | 1 | C1 | 470uF/25V OR 220uF/16V SMD ELECTROLYTIC | PANASONIC | DIGIKEY | PCE4605CT-ND
3 | 1 | C2 | 0.1uF/50V CERAMIC SMD SIZE 0805 | YAGEO/MURATA | DIGIKEY
4 | 1 | C3 | 4.7uF/10V CERAMIC SMD SIZE 0805 | YAGEO/MURATA | DIGIKEY
5 | 1 | C4 | 3.3KPF/50V CERAMIC SMD SIZE 0805 | YAGEO/MURATA | DIGIKEY
6 | 1 | C5 | 10KPF/50V SMD SIZE 0805 | YAGEO/MURATA | DIGIKEY
7 | 2 | R1,D1 | DO NOT INSTALL
8 | 1 | D2 | 4 PIN MALE HEADER PITCH 2.54MM FOR LED | WURTH | DIGIKEY | 732-5317-ND
9 | 1 | R2 | 1K 1% SMD SIZE 0805 | YAGEO/MURATA | DIGIKEY
10 | 1 | R3 | 22.6K 1% SMD SIZE 0805 | YAGEO/MURATA | DIGIKEY
11 | 1 | R4 | 11.8K 1% SMD SIZE 0805 | YAGEO/MURATA | DIGIKEY
12 | 5 | R5,R6,R7,R8,R9 | 10K 1% SMD SIZE 0805 | YAGEO/MURATA | DIGIKEY
13 | 1 | R10 | 2.5K 1% SMD SIZE 0805 | YAGEO/MURATA | DIGIKEY
14 | 1 | U1 | OPT101 DIP8 | TI | DIGIKEY | 296-23090-5-ND
15 | 1 | U2 | LM336-2.5V TO92 | ON SEMI | DIGIKEY | 2156-LM336Z25-ND
16 | 1 | U3 | OPA569 SO SMD | TI | DIGIKEY | 296-26292-1-ND
17 | 1 | CN2 | 4 PIN MALE HEADER PITCH 2.54MM | WURTH | DIGIKEY | 732-5317-ND