## BOM
BOM
NO. | REF. | DESC. | DESC. | MANUFACTURER | SUPPLIER | SUPPLIER PART NO
1 | 1 | CN1 | 2 PIN SCREW TERMINAL PITCH 5.08MM | PHOENIX | DIGIKEY | 277-1247-ND
2 | 1 | CN2 | 2 PIN SCREW TERMINAL PITCH 5.08MM | PHOENIX | DIGIKEY | 277-1247-ND
3 | 1 | CN3 | 6 PIN MALE HEADER PITCH 2.54MM | WURTH | DIGIKEY | 732-5319-ND
4 | 1 | C1 | 0.1uF/50V CERAMIC SMD SIZE 0805 | YAGEO/MURATA | DIGIKEY
5 | 1 | C2 | 10uF/16V CERAMIC SMD SIZE 1206/1210 | YAGEO/MURATA | DIGIKEY
6 | 1 | C3 | 100uF/100V ELECTROLYTIC | ILLINOIS CAP | DIGIKEY | 107KBM100M-ND
7 | 1 | C4 | 0.1uF/100V THT | YAGEO/MURATA | ELEMENT14 | 1166887
8 | 1 | D1 | LED RED SMD SIZE 0805 | OSRAM | DIGIKEY | 475-1278-1-ND
9 | 1 | R1 | 10E 5% SMD SIZE 0805 | YAGEO/MURATA | DIGIKEY
10 | 1 | R2 | 10K 5% SMD SIZE 0805 | YAGEO/MURATA | DIGIKEY
11 | 1 | R3 | 1K 5% SMD SIZE 0805 | YAGEO/MURATA | DIGIKEY
12 | 1 | R4 | 470E 5% SMD SIZE 0805 | YAGEO/MURATA | DIGIKEY
13 | 1 | U1 | ACS71240LLCBTR-010B3 | ALLEGRO | DIGIKEY | 620-2051-1-ND
14 | 1 | U2 | CPC1718J | IXYS INT | DIGIKEY | CLA315-ND