## CIR
BOM
NO. | QNTY. | REF. | DESC. | MANUFACTURER | SUPPLIER | SUPPLIER PART NO
1 | 1 | CN1 | 2 PIN MALE HEADER PITCH 2.54MM | WURTH | DIGIKEY | 732-5315-ND
2 | 2 | CN2,CN3 | 2 PIN SCREW TERMINAL PITCH 5.08MM | PHOENIX | DIGIKEY | 277-1247-ND
3 | 1 | C1 | 220uF/50V | WURTH | DIGIKEY | 732-8463-1-ND
4 | 3 | C2,C5,C7 | 0.1uF/50V CERAMIC SMD SIZE 0805 | YAGEO/MURATA | DIGIKEY
5 | 2 | C3,C10 | 10uF/50V CERAMIC SMD SIZE 1206 | YAGEO/MURATA | DIGIKEY
6 | 1 | C4 | 0.1uF/50V CERAMIC SMD SIZE 1206 | YAGEO/MURATA | DIGIKEY
7 | 1 | SHUNT | JUMPER SHUNT FOR MODE CN1 | SULLINS INC | DIGIKEY | S9001-ND
8 | 4 | C6,C14,C15,C17 | 1uF/50V CERAMIC SMD SIZE 1206 | YAGEO/MURATA | DIGIKEY
9 | 1 | C8 | 1KPF/50V CERAMIC SIZE 0805 | YAGEO/MURATA | DIGIKEY
10 | 1 | C9 | 220uF/25V ELECTROLYTIC | VISHAY | DIGIKEY | 4415PHCT-ND
11 | 1 | C11 | 47PF/50V CERAMIC SMD SIZE 0805 | YAGEO/MURATA | DIGIKEY
12 | 1 | C12 | 4.7uF/50V CERAMIC SMD SIZE 0805 | YAGEO/MURATA | DIGIKEY
13 | 1 | C13 | 4.7nF/50V CERAMIC SMD SIZE 0805 | YAGEO/MURATA | DIGIKEY
14 | 3 | R1,R2,C16 | DNP
15 | 1 | D1 | LED RED SMD SIZE 0805 | OSRAM | DIGIKEY | 475-1278-1-ND
16 | 1 | D2 | SS14 FAST DIODE | ONSEMI | DIGIKEY | SS14CT-ND
17 | 1 | L1 | 10uH/10.8Amp | BOURNS | DIGIKEY | M8848-ND
18 | 2 | Q1,Q2 | IRFB3607PbF | INFINEON | DIGIKEY | IRFB3607PBF-ND
19 | 1 | R3 | 2.2E 5% SMD SIZE 0805 | YAGEO/MURATA | DIGIKEY
20 | 1 | R4 | 1M 1% SMD SIZE 0805 | YAGEO/MURATA | DIGIKEY
21 | 1 | R5 | 56K 1% SMD SIZE 0805 | YAGEO/MURATA | DIGIKEY
22 | 1 | R6 | 27.4K 1% SMD SIZE 0805 | YAGEO/MURATA | DIGIKEY
23 | 1 | R7 | 2E 1% SMD SIZE 0805 | YAGEO/MURATA | DIGIKEY
24 | 1 | R8 | 0E SMD SIZE 0805 | YAGEO/MURATA | DIGIKEY
25 | 1 | R9 | 1K 5% SMD SIZE 0805 | YAGEO/MURATA | DIGIKEY
26 | 1 | R10 | 10E 5% SMD SIZE 0805 | YAGEO/MURATA | DIGIKEY
27 | 1 | R11 | 0.005E/3W SMD SIZE 2512 | YAGEO/MURATA | DIGIKEY
28 | 1 | R12 | 15.4K 1% SMD SIZE 0895 | YAGEO/MURATA | DIGIKEY
29 | 2 | R13,R16 | 100K 5% SMD SIZE 0805 | YAGEO/MURATA | DIGIKEY
30 | 1 | R14 | 510K 1% SMD SIZE 0805 | YAGEO/MURATA | DIGIKEY
31 | 1 | R15 | 36K 1% SMD SIZE 0805 | YAGEO/MURATA | DIGIKEY
32 | 1 | U1 | LTC3807 20TSSOP | ANALOG | DIGIKEY | LTC3807MPFE#PBF-ND