## CIR
BOM
NO. | QNTY. | REF. | DESC. | MANUFACTURER | SUPPLIER | SUPPLIER PART NO
1 | 1 | CN1 | 8 PIN MALE HEADER RIGHT ANGLE PITCH 2.54MM | WURTH |  | 732-5321-ND
2 | 1 | CN2 | 4 PIN MALE HEADER RIGHT ANGLE PITCH 2.54MM | WURTH |  | 732-5317-ND
3 | 4 | C1,C4,C5,C9 | 0.1uF/10V CERAMIC SMD SIZE 0805 | YAGEO/MURATA
4 | 1 | C2 | 47uF/10V CERAMIC SMD SIZE 1210 | YAGEO/MURATA
5 | 1 | C3 | 10uF/10V CERAMIC SMD SIZE 0805 | YAGEO/MURATA
6 | 2 | C6,C7 | 22PF/50V CERAMIC SMD SIZE 0805 | YAGEO/MURATA
7 | 3 | U4,C8,D17 | DNP
8 | 16 | D1 TO D16 | 5MM RED LED OR GREEN | SUNLED |  | 1497-XCMDK12D-ND
9 | 1 | D18 | IR LED 5MM | KINGBRIGHT |  | 754-2222-ND
10 | 1 | J1 | WIRE JUMPER JUMPER |  |  | WIRE JUMPER
11 | 1 | Q1 | BC847AL | NEXPERIA |  | 1727-2924-2-ND
12 | 8 | R1,R2,R3,R4,R5,R6,R7,R8 | 100E 5% SMD SIZE 0805 | YAGEO/MURATA
13 | 2 | R9,R11 | 10K 5% SMD SIZE 0805 | YAGEO/MURATA
14 | 1 | R10 | 1M 5% SMD SIZE 0805 | YAGEO/MURATA
15 | 2 | R12,R13 | 10E 5% SMD SIZE 0805 | YAGEO/MURATA
16 | 1 | R14 | 2.2K 5% SMD SIZE 0805 | YAGEO/MURATA
17 | 1 | R15 | 62E 5% SMD SIZE 0805 | YAGEO/MURATA
18 | 1 | U1 | ATMEGA328TQPF-32 | MICROCHIP |  | ATMEGA328PB-AURCT-ND
19 | 1 | U2 | ULN2803A | TI |  | ULN2803ADW-ND
20 | 1 | U3 | TSMP58138 | VISHAY |  | TSMP58138
21 | 1 | X1 | 16Mhz | ECS INC |  | X1103-ND