## CIR
BOM
NO. | QNTY. | REF. | DESC. | MANUFACTURER | SUPPLIER | SUPPLIER PART NO
1 | 1 | CN1 | 2 PIN SCREW TERMINAL PITCH 5.08MM | PHOENIX |  | 277-1247-ND
2 | 1 | CN2 | 2 PIN SCREW TERMINAL PITCH 5.08MM | PHOENIX |  | 277-1247-ND
3 | 2 | C1,C3 | 0.1uF/50V CERAMIC SMD SIZE 1206 | YAGEO/MURATA
4 | 1 | C2 | 2.2uF OR 10uF/25V SMD SIZE 1206 | YAGEO/MURATA
5 | 2 | D1,D2 | LED RED/GREEN SMD SIZE 0805 | LITE ON INC |  | 160-1427-1-ND
6 | 2 | Q1,Q2 | 2N7002 SOT23-3 | DIODE INC |  | 2N7002-FDITR-ND
7 | 4 | R1,R3,R4,R7 | 0.1E/1W 1% SMD SIZE 2512 | YAGEO/MURATA
8 | 2 | R2,R10 | 10M 1% SMD SIZE 0805 | YAGEO/MURATA
9 | 1 | R5 | 604K 1% SMD SIZE 0805 | YAGEO/MURATA
10 | 3 | R6,R9,R12 | 2.2M 1% SMD SIZE 0805 | YAGEO/MURATA
11 | 2 | R8,R13 | 1.5K 5% SMD SIZE 0805 | YAGEO/MURATA
12 | 1 | R11 | 1M 1% SMD SIZE 0805 | YAGEO/MURATA
13 | 1 | SW1 | TACTILE SWITCH 2 PIN | E-SWITCH |  | EG2513-ND
14 | 1 | U1 | AO4411 P CHNL MOSFET SOIC8 | ALPHA & OMEGA |  | 785-1284-1-ND
15 | 1 | U2 | LM7805-DAPK | TI |  | LM78M05CDTX/NOPBTR-ND
16 | 1 | U3 | MAX4374 | ANALOG DEVICE |  | MAX4374HEUB+-ND