## CIR
BOM
NO. | QNTY | REF. | DESC. | MANUFACTURER | SUPPLIER | SUPPLIER PART NO
1 | 1 | CN1 | 2 PIN SCREW TERMINAL PITCH 5.08MM | PHOENIX | DIGIKEY | 277-1247-ND
2 | 1 | CN2 | 2 PIN SCREW TERMINAL PITCH 5.08MM | PHOENIX | DIGIKEY | 277-1247-ND
3 | 1 | C1 | 2.2uF/25V CERAMIC SMD SIZE 1206 | MURATA/YAGEO | DIGIKEY
4 | 1 | C2 | 1uF/50V CERAMIC SMD SIZE 1206 | MURATA/YAGEO | DIGIKEY
5 | 2 | C3,C4 | 10uF/400V ELECTROLYTIC 8MM | RUBYCON | DIGIKEY | 1189-3119-ND
6 | 1 | C5 | 1.5N/50V CERAMIC SMD SIZE 0805 | MURATA/YAGEO | DIGIKEY
7 | 1 | C6 | 220uF/35V ELECTROLYTIC 8MM | RUBYCON | DIGIKEY | 1189-4002-1-ND
8 | 1 | D1 | MDB10S BRIDGE SMD | ON SEMI | DIGIKEY | MDB10SS-ND
9 | 1 | D2 | RS2M SMD FAST DIODE | TAIWAN SEMI | DIGIKEY | 1801-RS2MTR-ND
10 | 1 | D3 | MURS260 SMD FAST DIODE | VISHAY | DIGIKEY | MURS260-E3/5BTGITR-ND
11 | 1 | L1 | 220uH THT OR SMD 8MM DIA | SUMIDA | DIGIKEY | 308-CDRH70D45BT150NP-221MCCT-ND
12 | 1 | L2 | 470uH THT OR SMD DIA 8MM | BOURNS | DIGIKEY | RLB0914-471KL-ND
13 | 1 | R1 | 0.2E 5% SMD 1206 | MURATA/YAGEO | DIGIKEY
14 | 1 | R2 | 5.1K 1% SMD SIZE 0805 | MURATA/YAGEO | DIGIKEY
15 | 1 | R3 | 100K 5% SMD SIZE 0805 | MURATA/YAGEO | DIGIKEY
16 | 1 | R4 | 16.2K 1% SMD SIZE 0805 | MURATA/YAGEO | DIGIKEY
17 | 1 | R5 | 300.1K 1% SMD SIZE 0805 | MURATA/YAGEO | DIGIKEY
18 | 1 | R6 | 68K 5% SMD SIZE 0805 | MURATA/YAGEO | DIGIKEY
19 | 1 | U1 | AP3928 SOIC8 | DIODE INC | DIGIKEY | 31-AP3928S-13TR-ND