## CIR
BOM
NO. | QNTY. | REF. | DESC. | MANUFACTURER | SUPPLIER | SUPPLIER PART NO
1 | 1 | CN1 | 3 PIN MALE HEADER PITCH 2.54MM | WURTH | DIGIKEY | 732-5316-ND
2 | 1 | CN2 | 6 PIN MALE HEADER PITCH 2.54MM | WURTH | DIGIKEY | 732-5319-ND
3 | 1 | C1 | 0.1uF/50V CERAMIC SMD SIZE 0805 | YAGEO/MURATA | DIGIKEY
4 | 1 | C2 | 10uF/16V CERAMIC SMD SIZE 1206 OR 1210 | YAGEO/MURATA | DIGIKEY
5 | 1 | C3 | 500PF/50V CERAMIC SMD SIZE 0805 | YAGEO/MURATA | DIGIKEY
6 | 1 | C4 | 22KPF/50V CERAMIC SMD SIZE 0805 | YAGEO/MURATA | DIGIKEY
7 | 1 | D1 | LED RED SMD SIZE 0805 | OSRAM | DIGIKEY | 475-1278-1-ND
8 | 2 | R3,R5 | 10K 1% SMD SIZE 0805 | YAGEO/MURATA | DIGIKEY
9 | 3 | R1,R2,R4 | 1K 1% SMD SIZE 0805 | YAGEO/MURATA | DIGIKEY
10 | 1 | R6 | 4.99K 1% SMD SIZE 0805 | YAGEO/MURATA | DIGIKEY
11 | 1 | R7 | 200K 1% SMD SIZE 0805 | YAGEO/MURATA | DIGIKEY
12 | 1 | U1 | LM386-1.2V | TI | DIGIKEY | LM385BXZ-1.2/NOPB-ND
13 | 1 | U2 | INA330 | TI | DIGIKEY | 296-13861-1-ND
14 | 1 | RT1 | 10K 1% SMD SIZE 0805 | AMPHENOL | DIGIKEY | 235-1058-ND