## CIR
BOM
NO | QNTY | REF. | DESC | MANUFACTURER | SUPPLIER | SUPPLIER PART NO
1 | 1 | CN1 | 3 PIN MALE HEADER RIGHT ANGLE PITCH 2.54MM | WURTH | DIGIKEY
2 | 1 | C1 | 100PF/25V CERAMIC SMD SIZE 0805 | MURATA/YAGEO | DIGIKEY
3 | 1 | C2 | 3.3nF/25V CERAMIC SMD SIZE 0805 | MURATA/YAGEO | DIGIKEY
4 | 1 | C3 | 10nF/25V CERAMIC SMD SIZE 0805 | MURATA/YAGEO | DIGIKEY
5 | 1 | C4 | 10uF/25V CERAMIC SMD SIZE 1206 | MURATA/YAGEO | DIGIKEY
6 | 1 | D1 | SS34 SMD FAST SWITCHING DIODE | TAIWAN SEMI | DIGIKEY | 1801-SS34TR-ND
7 | 1 | L1 | 10uH/SMD 8MM | EATON | DIGIKEY | 283-SDCH1V6028-100M-RCT-ND
8 | 1 | R1 | 5.1K/1% SMD SIZE 0805 | MURATA/YAGEO | DIGIKEY
9 | 1 | R2 | 110K/1% SMD SIZE 0805 | MURATA/YAGEO | DIGIKEY
10 | 1 | R3 | 18K/1% SMD SIZE 0805 | MURATA/YAGEO | DIGIKEY
11 | 1 | U1 | BD8158FVM-TR | ROHM | DIGIKEY | BD8158FVMCT-ND
12 | 1 | C5 | 10uF/25V CERAMIC SMD SIZE 0805 | MURATA/YAGEO | DIGIKEY