## CIR
BOM
NO | QNTY | REF. | DESC. | MANUFACTURER | SUPPLIER | SUPPLIER PART NO
1 | 1 | CN1 | 4 PIN MALE HEADER PITCH 2.54MM | WURTH | DIGIKEY | 732-5317-ND
2 | 1 | CN2 | 2 PIN MALE HEADER PITCH 2.54MM | WURTH | DIGIKEY | 732-5315-ND
3 | 1 | CN3 | 2 PIN BARRIER BLOCK PITCH 9.53MM | TE CONNECTIVITY | DIGIKEY | A98495-ND
4 | 1 | CN4 | 3 PIN MALE HEADER PITCH 2.54MM | WURTH | DIGIKEY | 732-5316-ND
5 | 11 | PR1,R3,C3,CN5,R7,R8,R12,R13,R14,R15,R16 | DNP
6 | 1 | C1 | 0.1uF/50V CERAMIC SMD SIZE 0805 | YAGEO/MURATA | DIGIKEY
7 | 2 | C2,C6 | 10uF/25V CERAMIC SMD SIZE 1206 | YAGEO/MURATA | DIGIKEY
8 | 2 | C4,C5 | 1nF/50V CERAMIC SMD SIZE 0805 | YAGEO/MURATA | DIGIKEY
9 | 1 | D1 | LED RED SMD SIZE 0805 | OSRAM | DIGIKEY | 475-1278-1-ND
10 | 1 | R6 | 10K 5% SMD SIZE 0805 | YAGEO/MURATA | DIGIKEY
11 | 1 | Q1 | IRFP064PBF OR IRPF250 | VISHAY | DIGIKEY | IRFP064PBF-ND
12 | 2 | R1,R9 | 1K 5% SMD SIZE 0805 | YAGEO/MURATA | DIGIKEY
13 | 1 | R2 | 220K 1% SMD SIZE 0805 | YAGEO/MURATA | DIGIKEY
14 | 1 | R4 | 15K 1% SMD SIZE 0805 | YAGEO/MURATA | DIGIKEY
15 | 1 | R5 | 100E 5% SMD SIZE 0805 | YAGEO/MURATA | DIGIKEY
16 | 1 | R10 | 0E SMD SIZE 0805 | YAGEO/MURATA | DIGIKEY
17 | 1 | R11 | 0.1E/2W 1% SMD SIZE 2512 | YAGEO/MURATA | DIGIKEY
18 | 1 | U1 | TLE2141 SOIC8 | TI | DIGIKEY | 296-10454-5-ND
19 | 1 | U2 | LM385-1.2V TO92 | TI | DIGIKEY | 296-50311-ND
20 | 1 | P1 | 10K TEN TURN POT | BOURNS INC | DIGIKEY | 3590P-2-103L-ND