## CIR
BOM
NO. | QNTY. | DESC. | REF. | MANUFACTURER | SUPPLIER | SUPPLIER PART NO
1 | 1 | CN1 | 4 PIN MALE HEADER PITCH 2.54MM | WURTH | DIGIKEY | 732-5317-ND
2 | 1 | CN2 | 5 PIN MALE HEADER PITCH 2.54MM | WURTH | DIGIKEY | 732-5318-ND
3 | 8 | R3,CN3,R4,R5,R6,C6,C7,C8 | DNP
4 | 1 | C1 | 10uF/10V CERAMIC SMD SIZE 0805 | YAGEO/MUARATA | DIGIKEY
5 | 2 | C2,C4 | 100nF/25V CERAMIC SMD SIZE 0805 | YAGEO/MUARATA | DIGIKEY
6 | 1 | C3 | 10uF/10V CERAMIC SMD SIZE 0805 | YAGEO/MUARATA | DIGIKEY
7 | 1 | D1 | LED RED SMD SIZE 0805 | OSRAM | DIGIKEY | 475-1278-1-ND
8 | 4 | J1,J2,J3,J4 | JUMPER/3PIN MALE HEADER PITCH 2.54MM | WURTH | DIGIKEY | 732-5316-ND
9 | 1 | R1 | 1K 5% SMD SIZE 0805 | YAGEO/MUARATA | DIGIKEY
10 | 1 | R2 | 10K 5% SMD SIZE 0805 | YAGEO/MUARATA | DIGIKEY
11 | 1 | U1 | LTC2644CMS-L12#PBT | ANALOG | DIGIKEY | 505-LTC2644CMS-L12#PBF-ND
12 | 3 | SHUNT | SHUNT FOR JUMPER | SULINS CONNECT | DIGIKEY | S9001-ND