## CIR
BOM
NO | QNTY. | REF. | DESC. | MANUFACTURING | SUPPLIER | SUPPLIER'S PART NO
1 | 1 | CN1 | 2 PIN SCREW TERMINAL PITCH 5.08MM | PHOENIX | DIGIKEY | 277-1247-ND
2 | 1 | CN2 | 7 PIN MALE HEADER PITCH 2.54MM | WURTH | DIGIKEY | 732-5320-ND
3 | 1 | CN3 | 2 PIN SCREW TERMINAL PITCH 5.08MM | PHOENIX | DIGIKEY | 277-1247-ND
4 | 1 | C1 | 0.1uF/63V CERAMIC SMD SIZE 0805 | YAGEO/MURATA | DIGIKEY
5 | 1 | C2 | 220uF/63V | WURTH | DIGIKEY | 732-8463-1-ND
6 | 1 | D1 | LED RED SMD SIZE 0805 | LITE ON INC | DIGIKEY | 160-1427-1-ND
7 | 1 | PR1 | 100K TRIMMER POTENTIOMETER | BOURNS INC | DIGIKEY | 3362H-104LF-ND
8 | 1 | R1 | 0.1E 1% 2W SIZE 2512 | CTS RESISTOR | DIGIKEY | 73M1R100FCT-ND
9 | 1 | R2 | 4.7K 5% SMD SIZE 0805 | YAGEO/MURATA | DIGIKEY
10 | 1 | R3 | 150K 1% SMD SIZE 0805 | YAGEO/MURATA | DIGIKEY
11 | 1 | R4 | 10K 1% SMD SIZE 0805 | YAGEO/MURATA | DIGIKEY
12 | 1 | R5 | 0E SMD SIZE 0805 | YAGEO/MURATA | DIGIKEY
13 | 1 | U1 | BD63150AFM | ROHM SEMI | DIGIKEY | BD63150AFM-E2CT-ND
14 | 2 | C3,C4 | 1uF/63V CERAMIC SMD SIZE 1206 | YAGEO/MURATA | DIGIKEY