## CIR
BOM
NO. | QNTY. | REF. | DESC. | MANUFACTURER | SUPPLIER | SUPPLIER'S PART NO
1 | 2 | CN1,CN3 | 2 PIN SCREW TERMINAL PITCH 5.08MM | PHOENIX | DIGIKEY | 277-1247-ND
2 | 1 | CN2 | DNP
3 | 5 | C1,C3,C4,C5,C6 | 22uF/25V CERAMIC SMD SIZE 0805 | YAGEO/MURATA | DIGIKEY
4 | 2 | C2,C7 | 1uF/25V CERAMIC SMD SIZE 0805 | YAGEO/MURATA | DIGIKEY
5 | 1 | D1 | LED RED SMD SIZE 0805 | OSRAM | DIGIKEY | 475-1278-1-ND
6 | 1 | L1 | 2.2uH/10A SMD OR THT 12X12MM | CHILISIN ELECTR | DIGIKEY | 553-BPRR001010512R2TA0TR-ND
7 | 1 | Q1 | FDD8876CT | ON SEMI | DIGIKEY | FDD8876CT-ND
8 | 1 | R1 | 62K 1% SMD SIZE 0805 | YAGEO/MURATA | DIGIKEY
9 | 1 | R2 | 1K 5% SMD SIZE 0805 | YAGEO/MURATA | DIGIKEY
10 | 1 | R3 | 20K 1% SMD SIZE 0805 | YAGEO/MURATA | DIGIKEY
11 | 1 | R4 | 49.9K 1% SMD SIZE 0805 | YAGEO/MURATA | DIGIKEY
12 | 1 | R5 | 10.2K 1% SMD SIZE 0805 | YAGEO/MURATA | DIGIKEY
13 | 1 | U1 | RT7258 SOIC8 | RICHTEK USA INC | DIGIKEY | 1028-1214-1-ND