## CIR
BOM
NO. | QNTY. | REF. | DESC. | MANUFACTURER | SUPPLIER | SUPPLIER'S PART NO
1 | 1 | CN1 | 2 PIN SCREW TERMINAL PITCH 5.08MM | PHOENIX | DIGIKEY | 277-1247-ND
2 | 1 | CN2 | 2 PIN SCREW TERMINAL PITCH 5.08MM | PHOENIX | DIGIKEY | 277-1247-ND
3 | 1 | C1 | 0.1uF/275VX2 | KEMET | DIGIKEY | 399-9651-ND
4 | 1 | C2 | 47uF/450V DIA 12 TO 16MM | ELITE | DIGIKEY | 4191-VJ2W470MNN1625A6-ND
5 | 2 | C3,C4 | 0.47uF/275VX2 | KEMET | DIGIKEY | 399-12701-ND
6 | 1 | C5 | DNP
7 | 1 | C6 | 100nF/50V CERAMIC SMD SIZE 0805 | YAGEO/MURATA | DIGIKEY
8 | 1 | C7 | 2.2uF/16V CERAMIC SMD SIZE 0805 | YAGEO/MURATA | DIGIKEY
9 | 1 | D1 | W04G/1.5A BRIDGE RECTIFIER | VISHAY | element14.com | 1497577
10 | 1 | D2 | MURS360 | DIODE INCORP | DIGIKEY | 31-MURS360CT-ND
11 | 1 | J1 | JUMPER3P- 3 PIN MALE HEADER PITCH 2.54MM | WURTH | DIGIKEY | 732-5316-ND
12 | 1 | L1 | 4.7mH INDUCTOR RENCO RL-1292-4700 | RENCO | DIGIKEY | rencousa.com
13 | 1 | Q1 | DNP- OPTIONAL FOR Q2 TO220
14 | 1 | Q2 | STD5NM50AG | DIGIKEY | ST | 497-STD5NM50AGCT-ND
15 | 1 | RT1 | CL140-NTC | AMPHENOL | DIGIKEY | KC014L-ND
16 | 1 | R1 | 464K 1% SMD SIZE 0805 | YAGEO/MURATA | DIGIKEY
17 | 2 | R2,R7 | 0E SMD SIZE 0805 | YAGEO/MURATA | DIGIKEY
18 | 1 | R3 | 100K 5% SMD SIZE 0805 | YAGEO/MURATA | DIGIKEY
19 | 1 | R4 | 1E SMD SIZE 2512 | YAGEO/MURATA | DIGIKEY
20 | 1 | R5 | 3.3E SMD SIZE 2512 | YAGEO/MURATA | DIGIKEY
21 | 1 | R6 | 1K 5% SMD SIZE 0805 | YAGEO/MURATA | DIGIKEY
22 | 1 | U1 | HV9961 | MICROCHIP | DIGIKEY | HV9961NG-G-ND
23 | 1 | J1-S | SHUNT FOR JUMPER J1 | SULLINS CONNECT | DIGIKEY | S9001-ND