## CIR
BOM
NO | QNTY | REF. | DESC | MANUFACTURER | SUPPLIER | SUPPLIER PART NO
1 | 2 | CN1,CN2 | 2 PIN MALE HEADER PITCH 2.54MM | WURTH | DIGIKEY | 732-5315-ND
2 | 1 | C1 | 220uF/16V ELECTROLYTIC 6.3MM | ELITE | DIGIKEY | 4191-EV1C221MP26311EUCT-ND
3 | 1 | C2 | 470uF/16V ELECTROLYTIC 8MM | NICHICON | DIGIKEY | UVR1C471MPDDTB-ND
4 | 3 | C3,C4,C6 | 1nF/50V CERAMIC SMD SIZE 0805 | MURATA/YAGEO | DIGIKEY
5 | 1 | C5 | 22PF/50V CERAMIC SMD SIZE 0805 | MURATA/YAGEO | DIGIKEY
6 | 1 | D1 | SS34 FAST SWITCHING DIODE | ONSEMI | DIGIKEY | SS34FSCT-ND
7 | 1 | L1 | 33uH/2A | PULSE ELECTRONICS | DIGIKEY | 553-AWVS00808040330M00CT-ND
8 | 1 | Q1 | MJD44H11T4G DPK | ONSEMI | DIGIKEY | MJD44H11T4GOSCT-ND
9 | 1 | R1 | 140K 1% SMD SIZE 0805 | MURATA/YAGEO | DIGIKEY
10 | 1 | R2 | 11K 1% SMD SIZE 0805 | MURATA/YAGEO | DIGIKEY
11 | 2 | R3,R7 | 200E 1% SMD SIZE 0805 | MURATA/YAGEO | DIGIKEY
12 | 1 | R4 | 0.05E 1% SMD SIZE 2512 | MURATA/YAGEO | DIGIKEY
13 | 1 | R5 | 1E 1% SMD SIZE 0805 | MURATA/YAGEO | DIGIKEY
14 | 1 | R6 | 43K 1% SMD SIZE 0805 | MURATA/YAGEO | DIGIKEY
15 | 1 | U1 | LM3578 SOIC8 | TI | DIGIKEY | 296-35906-1-ND